## Sheet1
id | discipline | subfield | mechanism_tag | functional_family | model_family | scenario_text | target_symbol | target_description | input_descriptions | time_symbol | time_range | target_state | required_dynamic_states | expected_behaviors | forbidden_behaviors | equation_type | expression | symbols | symbol_descriptions | symbol_properties | ode_system | derivation_notes | equation_error
m2_electromagnetism_0_000 | physics | electromagnetism | cyclotron-motion-with-damping | oscillatory | ode | A charged particle enters a uniform magnetic field region and experiences a velocity-dependent transverse force while a fixed background of collisional drag slightly damps its motion. The particle's velocity components in the plane perpendicular to the field evolve over time as the magnetic deflection continuously redirects its momentum. The weak drag acts only as a fixed damping background and not as the primary mechanism. We track how the in-plane velocity components change. | dvx_dt | Rate of change of the x-component of the particle's velocity in the plane perpendicular to the magnetic field. |  | t | [0.0, 20.0] | vx | [{"symbol": "vx", "description": "Velocity component along x perpendicular to the field.", "initial_range": [1.0, 5.0]}, {"symbol": "vy", "description": "Velocity component along y perpendicular to the field.", "initial_range": [-5.0, 5.0]}] | rotational oscillation of velocity components; slow amplitude decay from damping | unbounded growth; static equilibrium immediately | ode_system | omega_c * vy - gamma * vx | dvx_dt, t, vx, vy, omega_c, gamma | Rate of change of the x-component of the particle's velocity ¦ time ¦ Velocity component along x perpendicular to the field ¦ Velocity component along y perpendicular to the field ¦ Cyclotron angular frequency from magnetic deflection ¦ Weak collisional drag coefficient | O, V, S, S, P, P | {"time_symbol": "t", "target_state": "vx", "states": [{"symbol": "vx", "rhs": "omega_c * vy - gamma * vx", "initial_condition": 3.0, "description": "Velocity component along x perpendicular to the field"}, {"symbol": "vy", "rhs": "-omega_c * vx - gamma * vy", "initial_condition": 2.0, "description": "Velocity component along y perpendicular to the field"}]} | The magnetic Lorentz force rotates the in-plane velocity vector at the cyclotron frequency (coupling vx and vy), while a small linear drag term uniformly damps each component as a fixed background.
m2_electromagnetism_0_001 | physics | electromagnetism | rc-discharge | exponential | ode | A capacitor discharges through a resistor in a simple loop, and the stored charge decreases as current flows. The charge on the capacitor plates governs the potential that drives the current through the resistor. We follow the charge over time as the loop dissipates the stored energy. The resistor and capacitor values are fixed conditions. | dQ_dt | Rate of change of charge stored on the capacitor plates. |  | t | [0.0, 10.0] | Q | [{"symbol": "Q", "description": "Charge stored on the capacitor plates.", "initial_range": [1.0, 10.0]}] | monotonic decay toward zero; steepest decline at start | oscillation; growth | ode_system | -Q / (R * C) | dQ_dt, t, Q, R, C | Rate of change of charge stored on the capacitor plates. ¦ time ¦ Charge stored on the capacitor plates. ¦ Resistance of the resistor in the loop. ¦ Capacitance of the capacitor. | O, V, S, P, P | {"time_symbol": "t", "target_state": "Q", "states": [{"symbol": "Q", "rhs": "-Q / (R * C)", "initial_condition": 5.0, "description": "Charge stored on the capacitor plates."}]} | In an RC loop the capacitor voltage V=Q/C drives current I=Q/(RC) through the resistor; since discharging depletes charge, dQ/dt = -Q/(RC).
m2_electromagnetism_0_002 | physics | electromagnetism | point-charge-field-falloff | power_law | static | The electric field magnitude from a small charged sphere is measured at various radial distances in free space. The distance from the sphere center sets the strength of the observed field. Experimenters sample distances and record the instantaneous field magnitude. The sphere charge is held fixed. | E | Electric field magnitude measured at a given radial distance from the charged sphere. | r: Radial distance from the sphere center. (range 0.1 to 10.0); q: Net charge on the sphere. (range 0.5 to 5.0) |  | null |  | [] | decreasing field with distance; increase with charge | negative field magnitude; oscillation | static_explicit | q / (4 * pi * epsilon0 * r**2) | E, r, q, epsilon0, pi | Electric field magnitude measured at a given radial distance from the charged sphere ¦ Radial distance from the sphere center ¦ Net charge on the sphere ¦ Permittivity of free space ¦ Mathematical constant pi | O, V, V, P, P | null | Derived from Gauss's law applied to a spherically symmetric charge, giving Coulomb's field E = q/(4*pi*epsilon0*r^2) outside the sphere in free space.
m2_electromagnetism_0_003 | physics | electromagnetism | driven-resonance-response | saturation | static | A series loop containing inductance, resistance, and capacitance is driven by an oscillating source, and the current amplitude at steady state depends on the drive frequency. Sweeping the drive frequency produces a peaked response near the natural resonance. The component values are fixed and the amplitude is read after transients settle. We record the steady-state current amplitude versus frequency. | I | Steady-state current amplitude in the driven series loop at a given drive frequency. | w: Angular drive frequency of the source. (range 0.1 to 10.0); R: Loop resistance. (range 0.5 to 5.0); V: Drive voltage amplitude. (range 1.0 to 10.0) |  | null |  | [] | peaked amplitude near resonance; falloff away from resonance | monotonic unbounded rise; negative amplitude | static_explicit | V / sqrt(R**2 + (L*w - 1/(C*w))**2) | I, w, R, V, L, C | Steady-state current amplitude in the driven series loop ¦ Angular drive frequency of the source ¦ Loop resistance ¦ Drive voltage amplitude ¦ Loop inductance ¦ Loop capacitance | O, V, V, V, P, P | null | Steady-state AC analysis of a series RLC circuit: current amplitude equals voltage amplitude divided by the magnitude of the complex impedance Z = R + j(wL - 1/(wC)).
m2_electromagnetism_0_004 | physics | electromagnetism | accelerated-charge-radiation | power_law | static | An oscillating charge radiates and the time-averaged radiated power depends on the frequency of oscillation and the amplitude of charge motion. Experimenters sample oscillation frequency and displacement amplitude and record the emitted power. The charge magnitude is fixed. The measurement is instantaneous averaged output. | P | Time-averaged power radiated by the oscillating charge. | w: Angular oscillation frequency of the charge. (range 0.5 to 10.0); a: Amplitude of the charge displacement. (range 0.1 to 5.0) |  | null |  | [] | strong increase with frequency; increase with amplitude | negative power; saturation to constant | static_explicit | (q**2 * a**2 * w**4) / (12 * pi * epsilon0 * c**3) | P, w, a, q, epsilon0, c, pi | Time-averaged power radiated by the oscillating charge ¦ Angular oscillation frequency of the charge ¦ Amplitude of the charge displacement ¦ Fixed charge magnitude ¦ Vacuum permittivity ¦ Speed of light in vacuum ¦ Pi constant | O, V, V, P, P, P, P | null | From the Larmor formula P = q^2 <accel^2>/(6 pi eps0 c^3); for x(t)=a cos(wt), accel = -a w^2 cos(wt), giving <accel^2> = a^2 w^4/2, hence P = q^2 a^2 w^4/(12 pi eps0 c^3).
m2_electromagnetism_0_005 | physics | electromagnetism | rl-current-buildup | saturation | ode | An inductor in series with a resistor is connected to a constant voltage source, and the current builds up as the inductor opposes changes in current. The instantaneous current sets the voltage split between the inductor and resistor. We track the current as it rises toward its final value. The source voltage and component values are fixed. | dI_dt | Rate of change of current through the series inductor-resistor loop. |  | t | [0.0, 10.0] | I | [{"symbol": "I", "description": "Current flowing through the inductor and resistor.", "initial_range": [0.0, 1.0]}] | monotonic rise toward steady value; decreasing slope over time | oscillation; unbounded growth | ode_system | (V_source - R*I)/L | dI_dt, t, I, V_source, R, L | Rate of change of current through the series inductor-resistor loop ¦ time ¦ Current flowing through the inductor and resistor ¦ Constant source voltage ¦ Series resistance ¦ Inductance | O, V, S, P, P, P | {"time_symbol": "t", "target_state": "I", "states": [{"symbol": "I", "rhs": "(V_source - R*I)/L", "initial_condition": 0.0, "description": "Current flowing through the inductor and resistor"}]} | Kirchhoff's voltage law for a series RL circuit gives V_source = L*dI/dt + R*I, so the current rises exponentially toward V_source/R with time constant L/R.
m2_electromagnetism_0_006 | physics | electromagnetism | wave-attenuation-in-conductor | exponential | static | A plane electromagnetic wave propagates through a slightly conductive medium and its field amplitude diminishes with penetration depth. The remaining amplitude at a given depth sets the local energy carried further. Experimenters measure amplitude at sampled depths for different medium conductivities. The incident amplitude is fixed. | A | Wave field amplitude at a given penetration depth into the conductive medium. | z: Penetration depth into the medium. (range 0.0 to 10.0); s: Medium conductivity parameter. (range 0.1 to 3.0) |  | null |  | [] | amplitude decreases with depth; faster decay for higher conductivity | growth with depth; negative amplitude | static_explicit | A0 * exp(-alpha * sqrt(s) * z) | A, z, s, A0, alpha | Wave field amplitude at penetration depth z ¦ Penetration depth into the medium ¦ Medium conductivity parameter ¦ Incident (surface) wave amplitude ¦ Attenuation coefficient scaling constant | O, V, V, P, P | null | From the solution of the wave equation in a conductive medium, the amplitude decays exponentially with depth as exp(-alpha*z), where the attenuation constant scales as sqrt(conductivity) in the good-conductor/skin-depth regime.
m2_electromagnetism_0_007 | physics | electromagnetism | parallel-wire-force | power_law | static | Two parallel current-carrying wires separated by an adjustable gap exert a force per unit length on each other. The separation distance and the currents determine the instantaneous force magnitude. Experimenters vary the separation and one current and read the force. The wires are held rigid. | F | Force per unit length between the two parallel current-carrying wires. | d: Separation distance between the wires. (range 0.05 to 5.0); I1: Current in the first wire. (range 0.5 to 10.0); I2: Current in the second wire. (range 0.5 to 10.0) |  | null |  | [] | force decreases with separation; force increases with either current | force independent of separation; oscillation | static_explicit | mu0 * I1 * I2 / (2 * pi * d) | F, d, I1, I2, mu0, pi | Force per unit length between the two parallel current-carrying wires ¦ Separation distance between the wires ¦ Current in the first wire ¦ Current in the second wire ¦ Permeability of free space ¦ Mathematical constant pi | O, V, V, V, P, P | null | Derived from Ampere's force law: the magnetic field of one infinite straight wire (B = mu0*I1/(2*pi*d)) exerts a force per unit length F = I2*B on the second wire.
m2_electromagnetism_0_008 | physics | electromagnetism | nonlinear-relaxation-oscillator | oscillatory | ode | A nonlinear circuit element with cubic voltage-current behavior is combined with an inductor and capacitor to form a self-sustaining oscillator. The capacitor voltage and inductor current jointly evolve, with the nonlinear element supplying energy at low amplitude and removing it at high amplitude. We follow the capacitor voltage over time as a stable oscillation emerges. The element parameters are fixed background settings. | dV_dt | Rate of change of the capacitor voltage in the nonlinear oscillator. |  | t | [0.0, 40.0] | V | [{"symbol": "V", "description": "Voltage across the capacitor.", "initial_range": [0.1, 2.0]}, {"symbol": "IL", "description": "Current through the inductor.", "initial_range": [-1.0, 1.0]}] | convergence to sustained oscillation; amplitude self-regulation | decay to zero for all initial conditions; unbounded growth | ode_system | (mu*(V - V**3/three) - IL)/C | dV_dt, t, V, IL, mu, C, L, three | Rate of change of the capacitor voltage in the nonlinear oscillator ¦ time ¦ Voltage across the capacitor ¦ Current through the inductor ¦ Nonlinear conductance gain of the cubic element ¦ Capacitance ¦ Inductance ¦ Constant three from the cubic nonlinearity normalization | O, V, S, S, P, P, P, P | {"time_symbol": "t", "target_state": "V", "states": [{"symbol": "V", "rhs": "(mu*(V - V**3/three) - IL)/C", "initial_condition": 0.5, "description": "Voltage across the capacitor"}, {"symbol": "IL", "rhs": "V/L", "initial_condition": 0.0, "description": "Current through the inductor"}]} | This is a Van der Pol-type oscillator: the capacitor node balances the cubic nonlinear element current (mu*(V - V^3/3), supplying energy at low V and dissipating at high V) against the inductor current, while the inductor current is driven by the capacitor voltage.
m2_electromagnetism_0_009 | physics | electromagnetism | dielectric-polarization-saturation | saturation | static | A dielectric slab is placed between capacitor plates, and its polarization aligns partially with the applied field but saturates as the field grows large. The applied field strength sets the induced polarization density. Experimenters sample field strengths and measure the resulting polarization. The dielectric type is fixed. | P | Induced polarization density in the dielectric at a given applied field strength. | E: Applied electric field strength across the slab. (range 0.0 to 20.0); Ps: Saturation polarization limit of the material. (range 1.0 to 10.0) |  | null |  | [] | linear rise at low field; approach to saturation at high field | unbounded linear growth; oscillation | static_explicit | Ps * tanh(alpha * E / Ps) | P, E, Ps, alpha | Induced polarization density in the dielectric ¦ Applied electric field strength across the slab ¦ Saturation polarization limit of the material ¦ Low-field polarizability coefficient (initial susceptibility slope) | O, V, V, P | null | Langevin/Weiss-type saturation model: for small E the response is linear (P ≈ alpha*E) while for large E it saturates to Ps, captured by the tanh function scaled so P->Ps as E->infinity.
m2_classical_mechanics_0_000 | physics | classical_mechanics | quadratic-drag-deceleration | saturation | ode | A cart of fixed mass slides along a horizontal track while a resistive drag proportional to the square of its speed opposes its motion. No propulsion is applied after release, so the cart gradually decelerates. Engineers track how the velocity decays along the trajectory from an initial launch speed. The goal is to model how the instantaneous speed changes over time. | dv_dt | Rate of change of the cart's speed under quadratic drag. |  | t | [0.0, 20.0] | v | [{"symbol": "v", "description": "Instantaneous speed of the cart along the track.", "initial_range": [5.0, 30.0]}] | monotonic decrease of speed; slower decay as speed drops | negative speed; oscillation | ode_system | -(drag_coefficient / cart_mass) * v * Abs(v) | dv_dt, t, v, drag_coefficient, cart_mass | Rate of change of the cart's speed under quadratic drag ¦ time ¦ Instantaneous speed of the cart along the track ¦ Quadratic drag coefficient ¦ Fixed mass of the cart | O, V, S, P, P | {"time_symbol": "t", "target_state": "v", "states": [{"symbol": "v", "rhs": "-(drag_coefficient / cart_mass) * v * Abs(v)", "initial_condition": 20.0, "description": "Instantaneous speed of the cart along the track"}]} | Newton's second law with no propulsion and a resistive force proportional to speed squared opposing motion gives m dv/dt = -c v¦v¦, so dv/dt = -(c/m) v¦v¦.
m2_classical_mechanics_0_001 | physics | classical_mechanics | linear-spring-oscillation | oscillatory | ode | A small block is attached to a spring on a frictionless surface and displaced from its rest position. Once released, the restoring force pulls it back and it moves back and forth about equilibrium. The system exchanges kinetic and potential energy without loss. We follow the block's position over time from its initial displacement and velocity. | dx_dt | Rate of change of the block's displacement in the spring system. |  | t | [0.0, 15.0] | x | [{"symbol": "x", "description": "Displacement of the block from equilibrium.", "initial_range": [-2.0, 2.0]}, {"symbol": "v", "description": "Velocity of the block.", "initial_range": [-3.0, 3.0]}] | periodic oscillation; conserved amplitude | amplitude decay; unbounded growth | ode_system | v | dx_dt, t, x, v, omega | Rate of change of the block's displacement ¦ time ¦ Displacement of the block from equilibrium ¦ Velocity of the block ¦ Angular frequency sqrt(k/m) of the spring-mass system | O, V, S, S, P | {"time_symbol": "t", "target_state": "x", "states": [{"symbol": "x", "rhs": "v", "initial_condition": 1.0, "description": "Displacement of the block from equilibrium"}, {"symbol": "v", "rhs": "-omega**2 * x", "initial_condition": 0.0, "description": "Velocity of the block"}]} | A frictionless spring-mass system obeys Newton's second law m*x'' = -k*x, rewritten as a first-order pair with the restoring acceleration -omega^2*x where omega=sqrt(k/m).
m2_classical_mechanics_0_002 | physics | classical_mechanics | large-angle-pendulum | oscillatory | ode | A pendulum bob hangs from a pivot and is released from a moderately large angle where the small-angle approximation fails. The gravitational torque drives it swinging back and forth along an arc. The motion remains undamped in this idealized study. We follow the angular displacement over time starting from the release angle at rest. | dtheta_dt | Rate of change of the pendulum's angular displacement. |  | t | [0.0, 20.0] | theta | [{"symbol": "theta", "description": "Angular displacement of the pendulum from vertical.", "initial_range": [-2.5, 2.5]}, {"symbol": "omega", "description": "Angular velocity of the pendulum.", "initial_range": [-1.0, 1.0]}] | periodic swinging; period lengthening with amplitude | monotonic drift; energy loss | ode_system | omega | dtheta_dt, t, theta, omega, g, L | Rate of change of angular displacement ¦ time ¦ Angular displacement from vertical ¦ Angular velocity ¦ Gravitational acceleration ¦ Pendulum length | O, V, S, S, P, P | {"time_symbol": "t", "target_state": "theta", "states": [{"symbol": "theta", "rhs": "omega", "initial_condition": 2.0, "description": "Angular displacement of the pendulum from vertical."}, {"symbol": "omega", "rhs": "-(g/L)*sin(theta)", "initial_condition": 0.0, "description": "Angular velocity of the pendulum."}]} | Undamped nonlinear pendulum: angular acceleration equals -(g/L)*sin(theta), retaining the full sine term since the small-angle approximation fails.
m2_classical_mechanics_0_003 | physics | classical_mechanics | overdamped-relaxation | exponential | ode | A hanging mass on a spring is subject to viscous damping and slowly settles toward its resting position after an initial pull. The damping strength is large enough that the mass returns to equilibrium without overshooting. Motion proceeds from the initial stretch and starting velocity. We track how the displacement relaxes over time. | dx_dt | Rate of change of displacement for the overdamped mass-spring system. |  | t | [0.0, 12.0] | x | [{"symbol": "x", "description": "Displacement of the mass from equilibrium.", "initial_range": [0.5, 4.0]}, {"symbol": "v", "description": "Velocity of the mass.", "initial_range": [-1.0, 1.0]}] | smooth decay toward equilibrium; no overshoot | oscillation; growth away from equilibrium | ode_system | v | dx_dt, t, x, v, omega0, zeta | Rate of change of displacement for the overdamped mass-spring system ¦ time ¦ Displacement of the mass from equilibrium ¦ Velocity of the mass ¦ Undamped natural angular frequency ¦ Damping ratio (greater than one for overdamped motion) | O, V, S, S, P, P | {"time_symbol": "t", "target_state": "x", "states": [{"symbol": "x", "rhs": "v", "initial_condition": 3.0, "description": "Displacement of the mass from equilibrium"}, {"symbol": "v", "rhs": "-2*zeta*omega0*v - omega0**2*x", "initial_condition": 0.5, "description": "Velocity of the mass"}]} | Newton's second law for a damped mass-spring gives x'' + 2*zeta*omega0*x' + omega0^2*x = 0, rewritten as a first-order system with velocity v; zeta>1 ensures overdamped, non-overshooting relaxation.
m2_classical_mechanics_0_004 | physics | classical_mechanics | rolling-on-incline | power_law | static | A solid uniform sphere released on an inclined ramp rolls down without slipping. The gravitational component along the incline drives translation while rotational inertia resists acceleration. The steady-state acceleration depends on the incline angle and the object's mass distribution factor. We predict the linear acceleration as a function of the fixed experimental conditions. | a | Linear acceleration of a rolling body down the incline. | theta: Incline angle from horizontal in radians. (range 0.05 to 1.4); k: Moment-of-inertia shape factor (I divided by m r squared). (range 0.3 to 1.0); g: Gravitational field strength. (range 8.0 to 11.0) |  | null |  | [] | acceleration increases with steeper incline; acceleration decreases for larger shape factor | acceleration exceeding free-fall value; negative acceleration for positive angle | static_explicit | g*sin(theta)/(1 + k) | a, theta, k, g | Linear acceleration of a rolling body down the incline ¦ Incline angle from horizontal in radians ¦ Moment-of-inertia shape factor (I divided by m r squared) ¦ Gravitational field strength | O, V, V, V | null | From Newton's second law along the incline (m*a = m*g*sin(theta) - f) combined with the rotational equation (f*r = I*alpha = k*m*r^2*(a/r)) using the rolling-without-slipping constraint a = r*alpha, yielding a = g*sin(theta)/(1+k).
m2_classical_mechanics_0_005 | physics | classical_mechanics | circular-orbit-speed | power_law | static | Two point masses interact under mutual gravitational attraction, and a light satellite is placed in a circular orbit around the heavier body. The orbital speed required to maintain a stable circular path depends on the central mass and the orbital radius. Experimenters vary these conditions and measure the needed speed. The objective is to model the circular orbital speed. | v_orb | Speed required for a stable circular orbit. | M: Mass of the central body. (range 1e+22 to 1e+30); r: Orbital radius from the central body. (range 1000000.0 to 100000000000.0); G: Gravitational coupling constant. (range 6.6e-11 to 6.8e-11) |  | null |  | [] | speed grows with central mass; speed falls with larger radius | negative speed; speed independent of radius | static_explicit | sqrt(G*M/r) | v_orb, M, r, G | Speed required for a stable circular orbit ¦ Mass of the central body ¦ Orbital radius from the central body ¦ Gravitational coupling constant | O, V, V, V | null | Equating gravitational force G*M*m/r^2 to the centripetal force m*v^2/r for a circular orbit yields v_orb = sqrt(G*M/r).
m2_classical_mechanics_0_006 | physics | classical_mechanics | static-kinetic-friction-threshold | piecewise | static | A block rests on a horizontal surface and is pushed by a steadily increasing horizontal force. As long as the applied force stays below the static friction limit the block does not move, but once the threshold is exceeded it begins to accelerate under kinetic friction. The net driving force therefore behaves differently in the two regimes. We model the net accelerating force as a function of the applied push. | F_net | Net horizontal force available to accelerate the block. | F_app: Applied horizontal push force. (range 0.0 to 50.0); mu_s: Static friction coefficient. (range 0.2 to 0.8); mu_k: Kinetic friction coefficient. (range 0.1 to 0.6); N: Normal force pressing the block to the surface. (range 10.0 to 60.0) |  | null |  | [] | zero net force below the static threshold; positive net force once sliding begins | smooth linear response through the threshold; negative net force above threshold | static_explicit | Piecewise((0, F_app <= mu_s*N), (F_app - mu_k*N, F_app > mu_s*N)) | F_net, F_app, mu_s, mu_k, N | Net horizontal force available to accelerate the block ¦ Applied horizontal push force ¦ Static friction coefficient ¦ Kinetic friction coefficient ¦ Normal force pressing the block to the surface | O, V, V, V, V | null | From Newton's second law with Coulomb friction: while the applied force does not exceed the static limit mu_s*N the block stays static (net force zero); once exceeded, kinetic friction mu_k*N opposes motion, giving net force F_app - mu_k*N.
m2_classical_mechanics_0_007 | physics | classical_mechanics | linear-drag-fall | saturation | ode | A projectile is launched into the air and experiences both gravity and linear air resistance proportional to velocity. The vertical velocity evolves as gravity pulls downward while drag opposes motion. Over time the descent tends toward a limiting sink rate. We follow the vertical velocity from an upward launch. | dvy_dt | Rate of change of the vertical velocity under gravity and linear drag. |  | t | [0.0, 15.0] | vy | [{"symbol": "vy", "description": "Vertical velocity, positive upward.", "initial_range": [-5.0, 30.0]}] | approach to a terminal sink rate; monotonic change toward terminal value | oscillation; unbounded velocity growth | ode_system | -g - (k/m)*vy | dvy_dt, t, vy, g, k, m | Rate of change of the vertical velocity under gravity and linear drag ¦ time ¦ Vertical velocity, positive upward ¦ gravitational acceleration ¦ linear drag coefficient ¦ projectile mass | O, V, S, P, P, P | {"time_symbol": "t", "target_state": "vy", "states": [{"symbol": "vy", "rhs": "-g - (k/m)*vy", "initial_condition": 25.0, "description": "Vertical velocity, positive upward"}]} | Newton's second law with gravity acting downward and linear drag opposing motion; the terminal sink rate is vy = -g*m/k as drag balances gravity.
m2_classical_mechanics_0_008 | physics | classical_mechanics | flywheel-spin-up | saturation | ode | A flywheel of fixed rotational inertia is spun up by a constant driving torque while a speed-proportional bearing friction resists rotation. The angular velocity rises and eventually levels off at a steady spin rate. Motion is followed from an initial angular velocity. We model how the angular velocity changes over time. | domega_dt | Rate of change of the flywheel's angular velocity. |  | t | [0.0, 25.0] | omega | [{"symbol": "omega", "description": "Angular velocity of the flywheel.", "initial_range": [0.0, 5.0]}] | rise toward a steady spin rate; decreasing acceleration as speed increases | unbounded spin growth; oscillatory speed | ode_system | (drive_torque - friction_coeff * omega) / inertia | domega_dt, t, omega, drive_torque, friction_coeff, inertia | Rate of change of the flywheel's angular velocity ¦ time ¦ Angular velocity of the flywheel ¦ Constant driving torque applied to the flywheel ¦ Speed-proportional bearing friction coefficient ¦ Rotational inertia of the flywheel | O, V, S, P, P, P | {"time_symbol": "t", "target_state": "omega", "states": [{"symbol": "omega", "rhs": "(drive_torque - friction_coeff * omega) / inertia", "initial_condition": 0.0, "description": "Angular velocity of the flywheel"}]} | Newton's second law for rotation: inertia times angular acceleration equals the constant drive torque minus a linear (speed-proportional) friction torque, giving a first-order relaxation toward the steady spin rate drive_torque/friction_coeff.
m2_classical_mechanics_0_009 | physics | classical_mechanics | restitution-rebound-decay | exponential | static | A ball is dropped and bounces repeatedly on a hard floor, losing a fixed fraction of its speed at each impact due to an imperfect restitution. The maximum rebound height therefore decreases from one bounce to the next. Experimenters record the peak height reached after a given number of bounces. We model the rebound peak height as a function of the bounce count and conditions. | h_n | Peak rebound height after a given number of bounces. | h0: Initial drop height. (range 0.5 to 5.0); e: Coefficient of restitution. (range 0.3 to 0.95); n: Number of bounces completed. (range 0.0 to 12.0) |  | null |  | [] | height decreases with more bounces; height increases with larger restitution | height exceeding initial drop; negative height | static_explicit | h0 * e**(2*n) | h_n, h0, e, n | Peak rebound height after n bounces ¦ Initial drop height ¦ Coefficient of restitution ¦ Number of bounces completed | O, V, V, V | null | Each impact multiplies speed by e, so kinetic energy and thus peak height scale by e^2 per bounce; after n bounces h_n = h0 * e^(2n) from energy conservation (v^2 = 2 g h).