## Sheet1
generation | operation | model_family | equation_type | target_symbol | expression | dependent_variable | independent_variables | state_variables | parameters | assumption_audit | ode_system | new_symbol_range_suggestions | change_summary | derivation_notes | novel | novelty_reasoning
0 | base | ode | ode_system | dv_dt | -(drag_coefficient / cart_mass) * v * Abs(v) | dv_dt | t | v | drag_coefficient, cart_mass | null | {"time_symbol": "t", "target_state": "v", "states": [{"symbol": "v", "rhs": "-(drag_coefficient / cart_mass) * v * Abs(v)", "initial_condition": 20.0, "description": "Instantaneous speed of the cart along the track"}]} | {} |  | Newton's second law with no propulsion and a resistive force proportional to speed squared opposing motion gives m dv/dt = -c v¦v¦, so dv/dt = -(c/m) v¦v¦.
1 | add_term | ode | ode_system | dv_dt | -(drag_coefficient / cart_mass) * v * Abs(v) - (rolling_resistance_coefficient * gravity) * tanh(v / velocity_scale) | dv_dt | t | v | drag_coefficient, cart_mass, rolling_resistance_coefficient, gravity, velocity_scale | null | {"time_symbol": "t", "target_state": "v", "states": [{"symbol": "v", "rhs": "-(drag_coefficient / cart_mass) * v * Abs(v) - (rolling_resistance_coefficient * gravity) * tanh(v / velocity_scale)", "initial_condition": 20.0, "description": "Instantaneous speed of the cart along the track"}]} | {"rolling_resistance_coefficient": "0.005 to 0.05", "gravity": "9.7 to 9.82", "velocity_scale": "0.01 to 0.5"} | Added a rolling/Coulomb friction deceleration term -(rolling_resistance_coefficient*gravity)*tanh(v/velocity_scale) to the velocity RHS, capturing the constant-magnitude ground friction that dominates as quadratic drag weakens at low speed. | At real speeds a rolling cart experiences a nearly speed-independent Coulomb/rolling friction (proportional to normal force = m*g) in addition to aerodynamic quadratic drag; the tanh(v/velocity_scale) smoothly encodes that this force always opposes motion and vanishes at rest.
2 | change_assumption | ode | ode_system | dv_dt | -(drag_coefficient / cart_mass) * (1 + air_density_lapse * (v - reference_velocity)) * v * Abs(v) - (rolling_resistance_coefficient * gravity) * tanh(v / velocity_scale) | dv_dt | t | v | drag_coefficient, cart_mass, rolling_resistance_coefficient, gravity, velocity_scale, air_density_lapse, reference_velocity | {"released_assumption": "The quadratic drag coefficient is a constant independent of speed.", "outcome": "law_refinement", "quantity": "drag_coefficient", "quantity_role": "fixed_parameter", "mechanism": "The aerodynamic drag coefficient of a bluff body depends on Reynolds number, which scales with speed; linearizing this dependence about a reference velocity makes the drag force law more realistic.", "reference_condition": {}, "parent_reduction": "When air_density_lapse -> 0 the effective coefficient reduces to the constant drag_coefficient and the equation returns exactly to the parent."} | {"time_symbol": "t", "target_state": "v", "states": [{"symbol": "v", "rhs": "-(drag_coefficient / cart_mass) * (1 + air_density_lapse * (v - reference_velocity)) * v * Abs(v) - (rolling_resistance_coefficient * gravity) * tanh(v / velocity_scale)", "initial_condition": 20.0, "description": "Instantaneous speed of the cart along the track"}]} | {"air_density_lapse": "-0.02 to 0.02", "reference_velocity": "5.0 to 20.0"} | Relaxed the constant-drag-coefficient idealization so the quadratic drag coefficient varies linearly with speed (Reynolds-number effect); this refines the drag law without adding states or inputs. | For a bluff body the drag coefficient is not truly constant but drifts with Reynolds number (hence with speed); a first-order expansion C_d(v) = C_d0*(1 + air_density_lapse*(v - reference_velocity)) captures this variation while keeping the v*¦v¦ quadratic pressure-drag form.
3 | change_assumption | ode | ode_system | dv_dt | -(drag_coefficient / cart_mass) * (1 + air_density_lapse * (v - reference_velocity)) * v * Abs(v) - (rolling_resistance_coefficient * gravity) * tanh(v / velocity_scale) * (1 + brake_heating_sensitivity * brake_temperature) | dv_dt | t | v, brake_temperature | drag_coefficient, cart_mass, rolling_resistance_coefficient, gravity, velocity_scale, air_density_lapse, reference_velocity, brake_heating_sensitivity, frictional_heating_coefficient, thermal_cooling_rate, ambient_temperature | {"released_assumption": "The rolling-resistance coefficient is a fixed constant independent of thermal state of the contact.", "outcome": "state_augmentation", "quantity": "brake_temperature", "quantity_role": "internal_state", "mechanism": "Friction dissipates mechanical power at the rolling/braking contact, raising its temperature; the friction coefficient varies with temperature, creating a two-way coupling between velocity decay and a first-order thermal relaxation.", "reference_condition": {}, "parent_reduction": "In the fast-thermal-relaxation limit (thermal_cooling_rate large) or with brake_heating_sensitivity -> 0, brake_temperature stays at its ambient value (0) and the friction term reduces exactly to the parent's constant rolling-resistance form."} | {"time_symbol": "t", "target_state": "v", "states": [{"symbol": "v", "rhs": "-(drag_coefficient / cart_mass) * (1 + air_density_lapse * (v - reference_velocity)) * v * Abs(v) - (rolling_resistance_coefficient * gravity) * tanh(v / velocity_scale) * (1 + brake_heating_sensitivity * brake_temperature)", "initial_condition": 20.0, "description": "Instantaneous speed of the cart along the track"}, {"symbol": "brake_temperature", "rhs": "frictional_heating_coefficient * Abs(v) * tanh(v / velocity_scale) - thermal_cooling_rate * (brake_temperature - ambient_temperature)", "initial_condition": 0.0, "description": "Excess temperature of the rolling-contact region, heated by frictional sliding and cooled by Newtonian relaxation toward ambient"}]} | {"brake_temperature": "0.0 to 50.0 (initial condition near 0)", "brake_heating_sensitivity": "-0.02 to 0.02", "frictional_heating_coefficient": "0.01 to 1.0", "thermal_cooling_rate": "0.05 to 1.0", "ambient_temperature": "0.0 (excess-temperature reference)"} | Promoted the constant rolling-resistance coefficient into a temperature-dependent one by adding an internal contact-temperature state that is heated by frictional sliding and cooled toward ambient, coupling thermal dynamics back into the deceleration. | Sliding rolling-contact friction dissipates power that heats the bearing/contact region; the rolling-resistance coefficient depends on that temperature, so a slowly relaxing thermal state feeds back onto the friction term.
4 | change_assumption | ode | ode_system | dv_dt | -(drag_coefficient / cart_mass) * (1 + air_density_lapse * (v - reference_velocity)) * v * Abs(v) - (rolling_resistance_coefficient * gravity) * tanh(v / velocity_scale) * (1 + brake_heating_sensitivity * brake_temperature) + (track_slope_amplitude * gravity) * sin(track_wavenumber * cart_position + track_slope_phase) | dv_dt | t | v, brake_temperature, cart_position | drag_coefficient, cart_mass, rolling_resistance_coefficient, gravity, velocity_scale, air_density_lapse, reference_velocity, brake_heating_sensitivity, frictional_heating_coefficient, thermal_cooling_rate, ambient_temperature, track_slope_amplitude, track_wavenumber, track_slope_phase | {"released_assumption": "The track is perfectly horizontal, so gravity contributes no tangential force along the direction of motion.", "outcome": "state_augmentation", "quantity": "cart_position", "quantity_role": "internal_state", "mechanism": "Realistic tracks have small spatially varying grades; the tangential gravitational force gravity*sin(theta) with theta depending on position modulates the deceleration, so position must be tracked as an internal state coupled through dx/dt = v.", "reference_condition": {"track_slope_amplitude": 0.0}, "parent_reduction": "When track_slope_amplitude = 0 the added gravitational term vanishes identically, the cart_position state decouples, and the system reduces exactly to the parent velocity-temperature model."} | {"time_symbol": "t", "target_state": "v", "states": [{"symbol": "v", "rhs": "-(drag_coefficient / cart_mass) * (1 + air_density_lapse * (v - reference_velocity)) * v * Abs(v) - (rolling_resistance_coefficient * gravity) * tanh(v / velocity_scale) * (1 + brake_heating_sensitivity * brake_temperature) + (track_slope_amplitude * gravity) * sin(track_wavenumber * cart_position + track_slope_phase)", "initial_condition": 20.0, "description": "Instantaneous speed of the cart along the track"}, {"symbol": "brake_temperature", "rhs": "frictional_heating_coefficient * Abs(v) * tanh(v / velocity_scale) - thermal_cooling_rate * (brake_temperature - ambient_temperature)", "initial_condition": 0.0, "description": "Excess temperature of the rolling-contact region, heated by frictional sliding and cooled by Newtonian relaxation toward ambient"}, {"symbol": "cart_position", "rhs": "v", "initial_condition": 0.0, "description": "Position of the cart along the track, integrating the instantaneous speed, used to evaluate the local track grade"}]} | {"cart_position": "0.0 to 500.0 (initial condition 0)", "track_slope_amplitude": "0.0 to 0.05", "track_wavenumber": "0.01 to 0.5", "track_slope_phase": "-3.14159 to 3.14159"} | Relaxed the perfectly-horizontal-track idealization: the track grade now varies with position, adding a gravity*slope(x) term to the velocity equation and promoting cart_position to a governed state via dx/dt = v. | A real 'horizontal' track is never perfectly level; small undulations in grade give a gravitational tangential component g*sin(theta(x)) that adds or subtracts from the deceleration depending on where along the track the cart is, requiring position as an explicit state.
5 | change_assumption | ode | ode_system | dv_dt | -(drag_coefficient / cart_mass) * (1 + air_density_lapse * (v - reference_velocity)) * (v + headwind_amplitude * sin(headwind_wavenumber * cart_position + headwind_phase)) * Abs(v + headwind_amplitude * sin(headwind_wavenumber * cart_position + headwind_phase)) - (rolling_resistance_coefficient * gravity) * tanh(v / velocity_scale) * (1 + brake_heating_sensitivity * brake_temperature) + (track_slope_amplitude * gravity) * sin(track_wavenumber * cart_position + track_slope_phase) | dv_dt | t | v, brake_temperature, cart_position | drag_coefficient, cart_mass, rolling_resistance_coefficient, gravity, velocity_scale, air_density_lapse, reference_velocity, brake_heating_sensitivity, frictional_heating_coefficient, thermal_cooling_rate, ambient_temperature, track_slope_amplitude, track_wavenumber, track_slope_phase, headwind_amplitude, headwind_wavenumber, headwind_phase | {"released_assumption": "The quadratic aerodynamic drag depends on the cart's ground speed alone, i.e. the surrounding air is assumed perfectly still.", "outcome": "law_refinement", "quantity": "drag_coefficient", "quantity_role": "fixed_parameter", "mechanism": "Drag is generated by the relative velocity between the cart and the local air mass; terrain undulations produce a spatially structured wind field, so the drag force scales with (v + wind(cart_position)) * ¦v + wind(cart_position)¦ rather than v * ¦v¦.", "reference_condition": {}, "parent_reduction": "When headwind_amplitude = 0 the wind term vanishes and the drag reduces exactly to -(drag_coefficient/cart_mass)*(1+air_density_lapse*(v-reference_velocity))*v*Abs(v), the parent form."} | {"time_symbol": "t", "target_state": "v", "states": [{"symbol": "v", "rhs": "-(drag_coefficient / cart_mass) * (1 + air_density_lapse * (v - reference_velocity)) * (v + headwind_amplitude * sin(headwind_wavenumber * cart_position + headwind_phase)) * Abs(v + headwind_amplitude * sin(headwind_wavenumber * cart_position + headwind_phase)) - (rolling_resistance_coefficient * gravity) * tanh(v / velocity_scale) * (1 + brake_heating_sensitivity * brake_temperature) + (track_slope_amplitude * gravity) * sin(track_wavenumber * cart_position + track_slope_phase)", "initial_condition": 20.0, "description": "Instantaneous speed of the cart along the track"}, {"symbol": "brake_temperature", "rhs": "frictional_heating_coefficient * Abs(v) * tanh(v / velocity_scale) - thermal_cooling_rate * (brake_temperature - ambient_temperature)", "initial_condition": 0.0, "description": "Excess temperature of the rolling-contact region, heated by frictional sliding and cooled by Newtonian relaxation toward ambient"}, {"symbol": "cart_position", "rhs": "v", "initial_condition": 0.0, "description": "Position of the cart along the track, integrating the instantaneous speed, used to evaluate the local track grade and wind profile"}]} | {"headwind_amplitude": "0.0 to 5.0", "headwind_wavenumber": "0.01 to 0.5", "headwind_phase": "-3.14159 to 3.14159"} | Replaced the ground-speed quadratic drag with drag on the air-relative velocity, introducing a position-dependent wind profile; setting headwind_amplitude to zero recovers the parent drag law exactly. | Aerodynamic drag acts on the air-relative velocity, not the ground speed; the undulating terrain channels a spatially varying along-track wind so drag depends on (v + wind(position)), where a positive wind term represents a headwind opposing motion. | Yes | The candidate equation extends the classical quadratic-drag baseline dv_dt = -(drag/mass)*v*¦v¦ with several additional physically-motivated but non-standard composite terms. Term-by-term: (1) The drag term now uses air-relative velocity (v + headwind sinusoid in position) and multiplies by a Reynolds-number correction factor (1 + air_density_lapse*(v - reference_velocity)). Individually, quadratic drag with relative wind and velocity-dependent drag coefficients are known physical concepts, but the specific composite form with a spatially sinusoidal headwind field embedded inside the ¦.¦ structure is unusual. (2) The rolling friction term uses tanh(v/velocity_scale) as a smooth sign regularizer (a known trick) multiplied by a temperature-dependent factor (1 + brake_heating_sensitivity*brake_temperature), which is coupled to a separate ODE for contact temperature with frictional heating and Newtonian cooling. (3) A position-dependent gravitational term from sinusoidal track undulations (track_slope_amplitude*g*sin(k*x + phase)). Each individual mechanism (quadratic drag, temperature-modulated friction, undulating slope, wind profile) has textbook precedent, but the COMPLETE combined multi-physics ODE system—coupling velocity, position-dependent wind and grade, and a dynamically evolving contact temperature that feeds back into friction—does not appear as a single closed-form equation in any textbook or public reference. An LLM could not recite this exact composite formula; it represents a specific engineered combination whose particular functional couplings (e.g., temperature-dependent friction coefficient with the specific heating law, Reynolds correction linear in (v - v_ref), spatial sinusoids inside the drag and slope terms) could only be identified through data-driven inference. This goes well beyond simple recall of the classical baseline.