## Sheet1
generation | operation | model_family | equation_type | target_symbol | expression | dependent_variable | independent_variables | state_variables | parameters | assumption_audit | ode_system | new_symbol_range_suggestions | change_summary | derivation_notes | novel | novelty_reasoning
0 | base | ode | ode_system | domega_dt | -(gravity/link_length)*sin(theta) | domega_dt | t | theta, omega | gravity, link_length | null | {"time_symbol": "t", "target_state": "omega", "states": [{"symbol": "theta", "rhs": "omega", "initial_condition": 1.0, "description": "Angular displacement from the downward vertical, in radians"}, {"symbol": "omega", "rhs": "-(gravity/link_length)*sin(theta)", "initial_condition": 0.0, "description": "Angular velocity, in radians per second"}]} | {} |  | The gravitational torque about the pivot is -mass*gravity*link_length*sin(theta). Dividing by the point mass moment of inertia mass*link_length**2 gives the finite-angle angular acceleration.
1 | add_term | ode | ode_system | domega_dt | -(gravity/link_length)*sin(theta) - quadratic_drag_factor*omega*Abs(omega) | domega_dt | t | theta, omega | gravity, link_length, quadratic_drag_factor | null | {"time_symbol": "t", "target_state": "omega", "states": [{"symbol": "theta", "rhs": "omega", "initial_condition": 1.0, "description": "Angular displacement from the downward vertical, in radians"}, {"symbol": "omega", "rhs": "-(gravity/link_length)*sin(theta) - quadratic_drag_factor*omega*Abs(omega)", "initial_condition": 0.0, "description": "Angular velocity, in radians per second"}]} | {"quadratic_drag_factor": "[0.001, 0.1]"} | Added one nonlinear quadratic air-drag term that dissipates energy and correctly opposes both positive and negative angular motion. | A moving pendulum bob experiences aerodynamic drag opposing its tangential velocity. In the quadratic-drag regime, its angular contribution is proportional to -omega*Abs(omega), with the effective factor absorbing quantities such as fluid density, drag coefficient, bob area, mass, and link length.
2 | change_assumption | ode | ode_system | domega_dt | -(gravity/link_length)*sin(theta) - linear_drag_rate*omega - quadratic_drag_factor*omega*Abs(omega) | domega_dt | t | theta, omega | gravity, link_length, quadratic_drag_factor, linear_drag_rate | {"released_assumption": "Aerodynamic resistance remains exclusively in the inertial high-Reynolds-number quadratic-drag regime at every angular speed.", "outcome": "regime_change", "quantity": "linear_drag_rate", "quantity_role": "fixed_parameter", "mechanism": "Bounded swings pass through low-speed intervals near turning points, where viscous drag is approximately linear in angular velocity, while rapid swings and rotations retain quadratic form drag.", "reference_condition": {}, "parent_reduction": "Setting linear_drag_rate = 0 exactly recovers the parent quadratic-drag pendulum equation."} | {"time_symbol": "t", "target_state": "omega", "states": [{"symbol": "theta", "rhs": "omega", "initial_condition": 1.0, "description": "Angular displacement from the downward vertical, in radians"}, {"symbol": "omega", "rhs": "-(gravity/link_length)*sin(theta) - linear_drag_rate*omega - quadratic_drag_factor*omega*Abs(omega)", "initial_condition": 0.0, "description": "Angular velocity, in radians per second"}]} | {"linear_drag_rate": "[0.001, 0.5] per second"} | The assumption of purely quadratic drag at every speed is replaced by a mixed linear-quadratic drag law with one new fixed damping parameter. The finite-angle gravitational torque and rigid-link geometry are unchanged. | At low angular Reynolds number, viscous force on the bob is proportional to tangential speed, whereas inertial form drag remains proportional to speed squared. Dividing the corresponding torques by the pendulum inertia adds -linear_drag_rate*omega alongside the inherited quadratic term.
3 | change_assumption | ode | ode_system | domega_dt | -(gravity/link_length)*((1 + link_to_bob_mass_ratio/2)/(1 + link_to_bob_mass_ratio/3))*sin(theta) - linear_drag_rate*omega - quadratic_drag_factor*omega*Abs(omega) | domega_dt | t | theta, omega | gravity, link_length, quadratic_drag_factor, linear_drag_rate, link_to_bob_mass_ratio | {"released_assumption": "The rigid link has zero mass, so only the endpoint point mass contributes gravitational torque and rotational inertia.", "outcome": "parameter_refinement", "quantity": "link_to_bob_mass_ratio", "quantity_role": "fixed_parameter", "mechanism": "A finite-mass uniform link has its center of mass at half the link length and a pivot moment of inertia equal to one third of its mass times the squared length, so its gravity torque and inertia alter the angular acceleration by different factors.", "reference_condition": {}, "parent_reduction": "Setting link_to_bob_mass_ratio to 0 makes the correction ratio unity and recovers the parent mixed-drag pendulum equation exactly."} | {"time_symbol": "t", "target_state": "omega", "states": [{"symbol": "theta", "rhs": "omega", "initial_condition": 1.0, "description": "Angular displacement from the downward vertical, in radians"}, {"symbol": "omega", "rhs": "-(gravity/link_length)*((1 + link_to_bob_mass_ratio/2)/(1 + link_to_bob_mass_ratio/3))*sin(theta) - linear_drag_rate*omega - quadratic_drag_factor*omega*Abs(omega)", "initial_condition": 0.0, "description": "Angular velocity, in radians per second"}]} | {"link_to_bob_mass_ratio": "[0.01, 1] dimensionless"} | The massless-link assumption is replaced by a uniform link having a finite, fixed mass relative to the endpoint bob. This turns the simple pendulum into a physical pendulum without adding states or changing the mixed-drag mechanisms. | For a uniform link, its gravitational-torque contribution gives the factor 1 + link_to_bob_mass_ratio/2, while its pivot-inertia contribution gives 1 + link_to_bob_mass_ratio/3. Their ratio corrects the gravity term, while the inherited drag coefficients remain effective angular-acceleration parameters for the complete assembly.
4 | change_assumption | ode | ode_system | domega_dt | -(gravity/link_length)*((1 + link_to_bob_mass_ratio/2)/(1 + link_to_bob_mass_ratio/3 + 2*bob_radius**2/(5*link_length**2)))*sin(theta) - linear_drag_rate*omega - quadratic_drag_factor*omega*Abs(omega) | domega_dt | t | theta, omega | gravity, link_length, quadratic_drag_factor, linear_drag_rate, link_to_bob_mass_ratio, bob_radius | {"released_assumption": "The endpoint bob has zero spatial extent and therefore no intrinsic rotational moment of inertia about its center.", "outcome": "boundary_change", "quantity": "bob_radius", "quantity_role": "fixed_parameter", "mechanism": "A finite rigid bob co-rotates with the link, so the parallel-axis pivot inertia includes the sphere's intrinsic moment 2*m_bob*bob_radius**2/5 in addition to the translational point-mass inertia.", "reference_condition": {}, "parent_reduction": "Setting bob_radius to 0 eliminates the bob's intrinsic rotational inertia and exactly recovers the current equation."} | {"time_symbol": "t", "target_state": "omega", "states": [{"symbol": "theta", "rhs": "omega", "initial_condition": 1.0, "description": "Angular displacement from the downward vertical, in radians"}, {"symbol": "omega", "rhs": "-(gravity/link_length)*((1 + link_to_bob_mass_ratio/2)/(1 + link_to_bob_mass_ratio/3 + 2*bob_radius**2/(5*link_length**2)))*sin(theta) - linear_drag_rate*omega - quadratic_drag_factor*omega*Abs(omega)", "initial_condition": 0.0, "description": "Angular velocity of the rigid link and finite spherical bob, in radians per second"}]} | {"bob_radius": "[0.01*link_length, 0.25*link_length]"} | The endpoint bob is changed from a point mass to a finite rigid sphere, relaxing the remaining point-geometry idealization. Its intrinsic rotational inertia reduces the gravitational angular response without adding a new dynamical state. | A uniform solid spherical bob rigidly co-rotating with the link contributes an intrinsic moment of inertia equal to two fifths of its mass times bob_radius squared, while its gravitational torque still acts through its center. Adding this contribution to the point-bob and uniform-link pivot inertia yields the extra denominator term, with the drag parameters retained as effective acceleration-level coefficients.
5 | change_assumption | ode | ode_system | domega_dt | -(gravity/link_length)*((1 + link_to_bob_mass_ratio/2)/(1 + link_to_bob_mass_ratio/3 + 2*bob_radius**2/(5*link_length**2)))*sin(theta) - linear_drag_rate*omega - wake_drag_angular_acceleration | domega_dt | t | theta, omega, wake_drag_angular_acceleration | gravity, link_length, quadratic_drag_factor, linear_drag_rate, link_to_bob_mass_ratio, bob_radius, aerodynamic_drag_relaxation_time | {"released_assumption": "The quadratic aerodynamic torque adjusts instantaneously and is a single-valued algebraic function of the current angular velocity.", "outcome": "state_augmentation", "quantity": "wake_drag_angular_acceleration", "quantity_role": "internal_state", "mechanism": "Vortex formation and wake decay around the bob and link require finite time, so the aerodynamic load can lag changes in angular velocity, particularly near turning points and after reversals.", "reference_condition": {}, "parent_reduction": "In the fast-relaxation limit aerodynamic_drag_relaxation_time -> 0, with the wake state on its attracting manifold, wake_drag_angular_acceleration = quadratic_drag_factor*omega*Abs(omega); substituting this relation into the omega equation recovers the parent model exactly."} | {"time_symbol": "t", "target_state": "omega", "states": [{"symbol": "theta", "rhs": "omega", "initial_condition": 1.0, "description": "Angular displacement from the downward vertical, in radians"}, {"symbol": "omega", "rhs": "-(gravity/link_length)*((1 + link_to_bob_mass_ratio/2)/(1 + link_to_bob_mass_ratio/3 + 2*bob_radius**2/(5*link_length**2)))*sin(theta) - linear_drag_rate*omega - wake_drag_angular_acceleration", "initial_condition": 0.0, "description": "Angular velocity of the rigid link and finite spherical bob, in radians per second"}, {"symbol": "wake_drag_angular_acceleration", "rhs": "(quadratic_drag_factor*omega*Abs(omega) - wake_drag_angular_acceleration)/aerodynamic_drag_relaxation_time", "initial_condition": 0.0, "description": "Finite-response signed aerodynamic wake load expressed as an angular deceleration"}]} | {"wake_drag_angular_acceleration": "[-25*quadratic_drag_factor*gravity/link_length, 25*quadratic_drag_factor*gravity/link_length]", "aerodynamic_drag_relaxation_time": "[sqrt(link_length/gravity)/100, sqrt(link_length/gravity)/2]"} | The instantaneous quasi-steady aerodynamic-drag assumption is relaxed by adding one wake-load state with a finite response time. This captures drag lag and hysteresis during flow reversals and rapid rotations while retaining the original inertia, gravity, and linear-damping mechanisms. | Replace the algebraic quadratic load by the relaxation law aerodynamic_drag_relaxation_time*d(wake_drag_angular_acceleration)/dt + wake_drag_angular_acceleration = quadratic_drag_factor*omega*Abs(omega). The angular-momentum balance is otherwise unchanged, so the dynamic wake load enters the angular-acceleration equation with a minus sign. | No | The gravitational term is a standard physical-pendulum result. Let the bob mass be m and the uniform-link mass be μm, where μ is link_to_bob_mass_ratio. The gravitational torque is -mgL(1 + μ/2)sin(theta), because the bob acts at L and the link center of mass acts at L/2. The total pivot inertia is mL^2[1 + μ/3 + 2R^2/(5L^2)]: the three contributions are the bob's orbital inertia, the uniform link's inertia ML^2/3, and the solid sphere's intrinsic inertia 2mR^2/5. Dividing torque by inertia gives exactly the displayed multiplicative correction to -(g/L)sin(theta). Thus, despite being more elaborate than the stated point-mass baseline, this factor follows directly from textbook rigid-body mechanics. The term -linear_drag_rate*omega is standard viscous angular damping. The wake term is also built from established modeling elements: omega*Abs(omega) is the conventional signed quadratic-drag law, while the auxiliary equation is a standard first-order relaxation or low-pass response toward that quasi-steady drag value. Subtracting the wake state from angular acceleration implements its stated decelerating sign convention. The complete system may not commonly appear verbatim with these exact variable names, but it is a straightforward assembly of a physical pendulum, linear damping, quadratic drag, and a first-order wake lag. Its coefficients and functional forms can be derived or inferred directly from the parameter descriptions without experimental data-driven discovery. It therefore does not satisfy the stated criterion for genuine scientific novelty.
6 | add_term | ode | ode_system | domega_dt | -(gravity/link_length)*((1 + link_to_bob_mass_ratio/2)/(1 + link_to_bob_mass_ratio/3 + 2*bob_radius**2/(5*link_length**2)))*sin(theta) - linear_drag_rate*omega - wake_drag_angular_acceleration - pivot_coulomb_friction_angular_acceleration*tanh(omega/pivot_friction_transition_angular_speed) | domega_dt | t | theta, omega, wake_drag_angular_acceleration | gravity, link_length, quadratic_drag_factor, linear_drag_rate, link_to_bob_mass_ratio, bob_radius, aerodynamic_drag_relaxation_time, pivot_coulomb_friction_angular_acceleration, pivot_friction_transition_angular_speed | null | {"time_symbol": "t", "target_state": "omega", "states": [{"symbol": "theta", "rhs": "omega", "initial_condition": 1.0, "description": "Angular displacement from the downward vertical, in radians"}, {"symbol": "omega", "rhs": "-(gravity/link_length)*((1 + link_to_bob_mass_ratio/2)/(1 + link_to_bob_mass_ratio/3 + 2*bob_radius**2/(5*link_length**2)))*sin(theta) - linear_drag_rate*omega - wake_drag_angular_acceleration - pivot_coulomb_friction_angular_acceleration*tanh(omega/pivot_friction_transition_angular_speed)", "initial_condition": 0.0, "description": "Angular velocity of the rigid link and finite spherical bob, including dry pivot-bearing friction"}, {"symbol": "wake_drag_angular_acceleration", "rhs": "(quadratic_drag_factor*omega*Abs(omega) - wake_drag_angular_acceleration)/aerodynamic_drag_relaxation_time", "initial_condition": 0.0, "description": "Finite-response signed aerodynamic wake load expressed as an angular deceleration"}]} | {"pivot_coulomb_friction_angular_acceleration": "[gravity/(1000*link_length), gravity/(10*link_length)]", "pivot_friction_transition_angular_speed": "[sqrt(gravity/link_length)/1000, sqrt(gravity/link_length)/20]"} | Added one nonlinear pivot-friction term, -pivot_coulomb_friction_angular_acceleration*tanh(omega/pivot_friction_transition_angular_speed), to the angular-acceleration equation while preserving all existing states and mechanisms. | A physical pivot bearing generally produces dry contact friction in addition to viscous damping. Its nearly speed-independent opposing torque is represented by a smooth Coulomb term using tanh() to reverse continuously near zero angular velocity. | No | 1. The gravity term is a standard compound-pendulum correction. For bob mass m, uniform-link mass M, link length L, and solid-sphere radius R, the gravitational torque is -m g L (1 + M/(2m)) sin(theta), while the pivot moment of inertia is m L^2 (1 + M/(3m) + 2R^2/(5L^2)). Their ratio gives exactly the displayed prefactor. Thus, although more elaborate than the point-mass baseline, it follows directly from textbook torque and moment-of-inertia formulas. 2. The term -linear_drag_rate*omega is ordinary viscous damping. 3. The wake-load equation is a standard first-order relaxation model toward the familiar quadratic-drag dependence quadratic_drag_factor*omega*Abs(omega). Subtracting the resulting signed wake load from angular acceleration is also conventional. This adds memory to the drag response, but it is not a uniquely data-discovered mechanism. 4. The term -pivot_coulomb_friction_angular_acceleration*tanh(omega/pivot_friction_transition_angular_speed) is the common smooth regularization of sign-based Coulomb friction. 5. The complete equation may not commonly appear verbatim in one textbook because it combines several effects, but every component and its coefficients can be assembled from established rigid-body mechanics and standard phenomenological damping models. The variable and parameter names largely prescribe this construction. There are no unusual cross-couplings, empirically inferred functional forms, or new nonlinear mechanisms that could only be recovered from observations. Therefore, the equation is a bespoke combination of known models rather than scientifically novel under the stated criterion.
7 | add_term | ode | ode_system | domega_dt | -(gravity/link_length)*((1 + link_to_bob_mass_ratio/2)/(1 + link_to_bob_mass_ratio/3 + 2*bob_radius**2/(5*link_length**2)))*sin(theta) - linear_drag_rate*omega - wake_drag_angular_acceleration - pivot_coulomb_friction_angular_acceleration*tanh(omega/pivot_friction_transition_angular_speed) - pivot_bearing_load_friction_angular_acceleration*Abs(cos(theta) + (link_length*omega**2/gravity)*((1 + link_to_bob_mass_ratio/2)/(1 + link_to_bob_mass_ratio)))*tanh(omega/pivot_friction_transition_angular_speed) | domega_dt | t | theta, omega, wake_drag_angular_acceleration | gravity, link_length, quadratic_drag_factor, linear_drag_rate, link_to_bob_mass_ratio, bob_radius, aerodynamic_drag_relaxation_time, pivot_coulomb_friction_angular_acceleration, pivot_friction_transition_angular_speed, pivot_bearing_load_friction_angular_acceleration | null | {"time_symbol": "t", "target_state": "omega", "states": [{"symbol": "theta", "rhs": "omega", "initial_condition": 1.0, "description": "Angular displacement from the downward vertical, in radians"}, {"symbol": "omega", "rhs": "-(gravity/link_length)*((1 + link_to_bob_mass_ratio/2)/(1 + link_to_bob_mass_ratio/3 + 2*bob_radius**2/(5*link_length**2)))*sin(theta) - linear_drag_rate*omega - wake_drag_angular_acceleration - pivot_coulomb_friction_angular_acceleration*tanh(omega/pivot_friction_transition_angular_speed) - pivot_bearing_load_friction_angular_acceleration*Abs(cos(theta) + (link_length*omega**2/gravity)*((1 + link_to_bob_mass_ratio/2)/(1 + link_to_bob_mass_ratio)))*tanh(omega/pivot_friction_transition_angular_speed)", "initial_condition": 0.0, "description": "Angular velocity of the rigid link and finite spherical bob, including finite-response drag and load-dependent dry pivot friction"}, {"symbol": "wake_drag_angular_acceleration", "rhs": "(quadratic_drag_factor*omega*Abs(omega) - wake_drag_angular_acceleration)/aerodynamic_drag_relaxation_time", "initial_condition": 0.0, "description": "Finite-response signed aerodynamic wake load expressed as an angular deceleration"}]} | {"pivot_bearing_load_friction_angular_acceleration": "[gravity/(10000*link_length), gravity/(100*link_length)]"} | Added one load-dependent pivot-friction term coupling the bearing loss to both angle and angular speed while retaining every inherited state and RHS term. | Real pivot-bearing friction has a component proportional to radial bearing load, which varies because gravity and centripetal acceleration alternately load and unload the joint. The bob-plus-link center-of-mass radius gives the normalized radial load Abs(cos(theta) + (link_length*omega**2/gravity)*(1 + link_to_bob_mass_ratio/2)/(1 + link_to_bob_mass_ratio)), so the added regularized term remains dissipative and strengthens during fast rotations. | Yes | Term-by-term assessment: (1) The gravity term is an established compound-pendulum result. The numerator factor 1 + link_to_bob_mass_ratio/2 represents the gravitational moments of the endpoint bob and the uniform link, while the denominator 1 + link_to_bob_mass_ratio/3 + 2*bob_radius**2/(5*link_length**2) represents the combined rotational inertia, including the solid spherical bob's 2/5 mR² inertia. Retaining sin(theta) is the standard finite-angle geometry. (2) The term -linear_drag_rate*omega is ordinary viscous damping and is not novel by itself. (3) The wake-load state relaxing toward quadratic_drag_factor*omega*Abs(omega) is based on familiar quadratic drag and first-order relaxation ideas, but introducing it as a signed dynamical acceleration state creates a finite-memory drag model rather than the usual instantaneous quadratic-drag term. Its exact closure is not fixed by textbook pendulum mechanics. (4) The tanh-regularized baseline Coulomb-friction term is a standard smooth approximation to direction-dependent dry friction and is not individually novel. (5) The bearing-load-dependent friction term is the most distinctive component. Its load multiplier combines the normalized radial gravity contribution cos(theta) with the centrifugal contribution link_length*omega**2/gravity, corrected by the assembly center-of-mass factor (1 + link_to_bob_mass_ratio/2)/(1 + link_to_bob_mass_ratio), takes the absolute magnitude, and couples it to the regularized slip direction. This is a physically interpretable but uncommon nonlinear coupling among angle, angular speed, mass distribution, and pivot friction. All terms are dimensionally consistent, and their signs produce forces opposing motion, including after accounting for the signed wake state. Individual ingredients—compound-pendulum inertia, viscous damping, quadratic drag, relaxation dynamics, Coulomb friction, and load-dependent bearing friction—are established concepts. However, I do not recognize the complete closed system, especially the simultaneous wake-memory state and the specific normalized bearing-load friction factor, as a standard formula that appears directly in textbooks or is normally recited for a pendulum. The context and variable names could motivate possible versions of these mechanisms, but they would not uniquely determine this exact use of first-order wake relaxation, tanh regularization, absolute radial load, and the stated mass-ratio corrections; several alternative closures would be equally plausible without observations. Thus, under the supplied equation-level novelty criterion, the complete composite form is novel even though many of its constituent physical principles are classical.