## Sheet1
generation | operation | model_family | equation_type | target_symbol | expression | dependent_variable | independent_variables | state_variables | parameters | assumption_audit | ode_system | new_symbol_range_suggestions | change_summary | derivation_notes | novel | novelty_reasoning
0 | base | ode | ode_system | dtheta_dt | omega | dtheta_dt | t | theta, omega | g, L | null | {"time_symbol": "t", "target_state": "theta", "states": [{"symbol": "theta", "rhs": "omega", "initial_condition": 2.0, "description": "Angular displacement of the pendulum from vertical."}, {"symbol": "omega", "rhs": "-(g/L)*sin(theta)", "initial_condition": 0.0, "description": "Angular velocity of the pendulum."}]} | {} |  | Undamped nonlinear pendulum: angular acceleration equals -(g/L)*sin(theta), retaining the full sine term since the small-angle approximation fails.
1 | change_assumption | ode | ode_system | dtheta_dt | omega | dtheta_dt | t | theta, omega | g, L, b | {"released_assumption": "The motion is perfectly undamped (no dissipative torque from air resistance or pivot friction).", "outcome": "law_refinement", "quantity": "omega", "quantity_role": "internal_state", "mechanism": "Air resistance and pivot friction exert a retarding torque approximately proportional to angular velocity, refining the torque balance from purely gravitational to include a linear dissipative term.", "reference_condition": {}, "parent_reduction": "Setting b=0 removes the damping term and restores the conservative pendulum dtheta_dt=omega, domega_dt=-(g/L)*sin(theta)."} | {"time_symbol": "t", "target_state": "theta", "states": [{"symbol": "theta", "rhs": "omega", "initial_condition": 2.0, "description": "Angular displacement of the pendulum from vertical."}, {"symbol": "omega", "rhs": "-(g/L)*sin(theta) - b*omega", "initial_condition": 0.0, "description": "Angular velocity of the pendulum under gravity and linear viscous damping."}]} | {"b": "0.0 to 0.5 (1/s)"} | Relaxed the idealized 'undamped' assumption by including linear viscous (air) damping in the angular-velocity equation, so the swing amplitude slowly decays; setting b=0 recovers the original conservative pendulum. | A real pendulum swinging through air experiences an aerodynamic drag torque; at moderate speeds and for a compact bob this is well approximated by a linear viscous torque proportional to angular velocity, adding a -b*omega term to the angular acceleration.
2 | add_term | ode | ode_system | dtheta_dt | omega | dtheta_dt | t | theta, omega | g, L, b, A_d, Omega_d | null | {"time_symbol": "t", "target_state": "theta", "states": [{"symbol": "theta", "rhs": "omega", "initial_condition": 2.0, "description": "Angular displacement of the pendulum from vertical."}, {"symbol": "omega", "rhs": "-(g/L)*sin(theta) - b*omega + A_d*cos(Omega_d*t)", "initial_condition": 0.0, "description": "Angular velocity of the pendulum under gravity, linear viscous damping, and a periodic external driving torque."}]} | {"A_d": "0.0 to 1.5 (1/s^2)", "Omega_d": "0.5 to 3.0 (1/s)"} | Added one periodic external driving-torque term to the omega state RHS, turning the damped nonlinear pendulum into a driven damped nonlinear pendulum while preserving all existing structure and initial conditions. | A real pendulum is often maintained or forced by a periodic external torque (e.g. a driving pivot oscillation), which adds a time-dependent forcing term A_d*cos(Omega_d*t) to the angular acceleration equation.
3 | change_assumption | ode | ode_system | dtheta_dt | omega | dtheta_dt | t | theta, omega | g, L, b, A_d, Omega_d, beta_q | {"released_assumption": "Damping is purely linear (viscous) in angular velocity.", "outcome": "law_refinement", "quantity": "omega", "quantity_role": "internal_state", "mechanism": "Fluid resistance on a bob at moderate Reynolds number has a component proportional to speed squared (form drag), so the damping torque acquires a -beta_q*omega*Abs(omega) term in addition to the linear viscous term; no new state or input is introduced.", "reference_condition": {}, "parent_reduction": "Setting beta_q = 0 recovers the original purely linear-damped driven pendulum."} | {"time_symbol": "t", "target_state": "theta", "states": [{"symbol": "theta", "rhs": "omega", "initial_condition": 2.0, "description": "Angular displacement of the pendulum from vertical."}, {"symbol": "omega", "rhs": "-(g/L)*sin(theta) - b*omega - beta_q*omega*Abs(omega) + A_d*cos(Omega_d*t)", "initial_condition": 0.0, "description": "Angular velocity under gravity, linear viscous damping, quadratic aerodynamic drag, and a periodic external driving torque."}]} | {"beta_q": "0.0 to 0.5 (dimensionless, per rad)"} | The damping law was refined from purely linear viscous friction to include a quadratic velocity-dependent aerodynamic drag term, which is physically dominant for a real bob moving through air at moderate angular speeds. | A pendulum bob swinging through air experiences a drag torque that at moderate speeds is not purely linear; adding a quadratic term -beta_q*omega*¦omega¦ captures the velocity-squared aerodynamic resistance that dominates as the bob moves fast through the fluid.
4 | add_term | ode | ode_system | dtheta_dt | omega | dtheta_dt | t | theta, omega | g, L, b, A_d, Omega_d, beta_q, epsilon_s | null | {"time_symbol": "t", "target_state": "theta", "states": [{"symbol": "theta", "rhs": "omega", "initial_condition": 2.0, "description": "Angular displacement of the pendulum from vertical."}, {"symbol": "omega", "rhs": "-(g/L)*sin(theta) - (g/L)*epsilon_s*theta**3 - b*omega - beta_q*omega*Abs(omega) + A_d*cos(Omega_d*t)", "initial_condition": 0.0, "description": "Angular velocity under gravity, linear viscous damping, quadratic aerodynamic drag, a periodic external driving torque, and a cubic stiffening correction from finite pivot-support elasticity."}]} | {"epsilon_s": "0.0 to 0.3 (dimensionless)"} | Added a cubic stiffening restoring term -(g/L)*epsilon_s*theta**3 to the omega equation to represent finite elastic stiffness of the pivot support; all previous mechanisms are preserved. | A real pivot support has finite torsional elasticity, so the effective restoring torque acquires a cubic-in-displacement stiffening correction beyond the pure gravitational sine term, becoming stiffer for larger excursions.
5 | add_term | ode | ode_system | dtheta_dt | omega | dtheta_dt | t | theta, omega | g, L, b, A_d, Omega_d, beta_q, epsilon_s, phi_d | null | {"time_symbol": "t", "target_state": "theta", "states": [{"symbol": "theta", "rhs": "omega", "initial_condition": 2.0, "description": "Angular displacement of the pendulum from vertical."}, {"symbol": "omega", "rhs": "-(g/L)*sin(theta) - (g/L)*epsilon_s*theta**3 - b*omega - beta_q*omega*Abs(omega) + A_d*cos(Omega_d*t + phi_d)", "initial_condition": 0.0, "description": "Angular velocity under gravity, linear viscous damping, quadratic aerodynamic drag, a phase-shifted periodic external driving torque, and a cubic stiffening correction from finite pivot-support elasticity."}]} | {"phi_d": "0.0 to 6.283185307179586 (radians)"} | Added a constant phase offset phi_d to the periodic driving torque, changing cos(Omega_d*t) to cos(Omega_d*t + phi_d) in the omega RHS while preserving all existing mechanisms. | A real periodic driving torque generally has a nonzero phase relative to the release instant; introducing a constant phase offset phi_d in the drive term captures the fact that the pendulum is released at rest at an arbitrary point in the drive cycle rather than at the drive maximum. | No | The candidate equation is dtheta_dt = omega. This is the trivial kinematic definition that angular velocity is the time derivative of angular displacement. It is the classical baseline itself, containing no additional composite terms, nonlinear corrections, or novel mechanisms. All the interesting physics (cubic stiffening, quadratic drag, driving torque) resides in the omega equation, not in this target equation. The candidate for dtheta_dt is a universally recited, textbook-standard identity that any human or LLM could produce immediately from context. There is nothing data-driven or novel about it.
6 | change_assumption | ode | ode_system | dtheta_dt | omega | dtheta_dt | t | theta, omega, psi | g, L, b, A_d, Omega_d, beta_q, epsilon_s, phi_d, I_p, k_p | {"released_assumption": "The pivot is a perfectly rigid clamp so the bob's angle equals the true gravitational displacement.", "outcome": "state_augmentation", "quantity": "psi", "quantity_role": "internal_state", "mechanism": "A real pivot mount has finite torsional compliance, so reaction torque twists the support by psi, which stores elastic energy (k_p) and reacts back on the bob dynamics with inertial coupling I_p, replacing the instantaneous rigid constraint.", "reference_condition": {}, "parent_reduction": "In the stiff-pivot limit k_p -> infinity (or I_p -> 0), psi is driven to 0 and remains there, so g/L acts on theta alone and the omega equation recovers the parent RHS exactly."} | {"time_symbol": "t", "target_state": "theta", "states": [{"symbol": "theta", "rhs": "omega", "initial_condition": 2.0, "description": "Angular displacement of the pendulum from vertical."}, {"symbol": "omega", "rhs": "-(g/L)*sin(theta - psi) - (g/L)*epsilon_s*(theta - psi)**3 - b*omega - beta_q*omega*Abs(omega) + A_d*cos(Omega_d*t + phi_d)", "initial_condition": 0.0, "description": "Angular velocity driven by gravity acting on the effective support-corrected angle (theta minus pivot twist psi), linear and quadratic drag, and periodic driving."}, {"symbol": "psi", "rhs": "I_p*(g/L)*sin(theta - psi) - k_p*psi", "initial_condition": 0.0, "description": "Elastic twist angle of the compliant pivot: forced by the reaction of the gravitational torque and restored by the pivot torsional stiffness k_p."}]} | {"psi": "-0.5 to 0.5 (radians, state; initial condition 0.0)", "I_p": "0.01 to 0.3 (dimensionless)", "k_p": "20.0 to 200.0 (1/s^2)"} | Replaced the rigid-pivot idealization with a compliant torsional pivot by promoting the pivot twist psi to a dynamic state; gravity now acts on (theta - psi) and the pivot restores elastically, reducing to the parent in the stiff-pivot limit where psi relaxes to zero. | The pivot support is not perfectly rigid: it twists elastically by an angle psi that stores and returns torque, so the bob's effective support angle becomes theta minus the fast-relaxing pivot deflection rather than a fixed clamp. | No | The candidate equation is dtheta_dt = omega, which is simply the kinematic definition that angular velocity is the time derivative of angular displacement. This is the most fundamental, universally known relationship in any dynamical system describing rotational motion. It contains no composite terms, no nonlinearities, and no novel coupling mechanisms. All the interesting physics (the nonlinear restoring torque, the cubic stiffening, quadratic drag, driving, and pivot-twist coupling) appears in the omega and psi equations, NOT in this target equation. The candidate equation is explicitly identified as the classical baseline itself. It is trivially recitable and appears in every physics textbook covering pendulum or oscillatory dynamics. There is no data-driven discovery required to obtain this identity.
7 | add_term | ode | ode_system | dtheta_dt | omega | dtheta_dt | t | theta, omega, psi | g, L, b, A_d, Omega_d, beta_q, epsilon_s, phi_d, I_p, k_p, c_p | null | {"time_symbol": "t", "target_state": "theta", "states": [{"symbol": "theta", "rhs": "omega", "initial_condition": 2.0, "description": "Angular displacement of the pendulum from vertical."}, {"symbol": "omega", "rhs": "-(g/L)*sin(theta - psi) - (g/L)*epsilon_s*(theta - psi)**3 - b*omega - beta_q*omega*Abs(omega) + A_d*cos(Omega_d*t + phi_d)", "initial_condition": 0.0, "description": "Angular velocity driven by gravity acting on the effective support-corrected angle (theta minus pivot twist psi), linear and quadratic drag, and periodic driving."}, {"symbol": "psi", "rhs": "I_p*(g/L)*sin(theta - psi) - k_p*psi - c_p*(I_p*(g/L)*sin(theta - psi) - k_p*psi)", "initial_condition": 0.0, "description": "Elastic twist angle of the compliant pivot: forced by the reaction of the gravitational torque, restored by the pivot torsional stiffness k_p, and now attenuated by internal structural damping proportional to the twist rate."}]} | {"c_p": "0.1 to 5.0 (1/s)"} | Added internal viscous damping of the pivot twist to the psi state RHS, capturing structural energy dissipation in the compliant support while preserving all existing mechanisms and states. | A real compliant torsional support is never perfectly elastic: its internal (structural/material) damping dissipates energy in proportion to the twist rate, adding a -c_p*(dpsi/dt)-like resistance. Substituting the twist-rate expression yields a first-order damping term -c_p*(I_p*(g/L)*sin(theta - psi) - k_p*psi) on the pivot state. | No | The candidate equation is dtheta_dt = omega. This is simply the kinematic definition that the rate of change of angular displacement equals the angular velocity. It is the most fundamental, textbook-standard relationship in any pendulum or oscillator dynamical system, and it is explicitly identified as the classical baseline in the problem context. Although the broader ODE system contains complex composite terms (nonlinear restoring torque, quadratic drag, pivot-twist coupling, structural damping), the specific candidate equation being evaluated introduces none of those—it is purely the identity dtheta_dt = omega. This form appears directly in every textbook treatment of oscillatory motion and can be trivially recited by any human or AI. There is no novel composite mechanism term in this equation.
8 | add_term | ode | ode_system | dtheta_dt | omega | dtheta_dt | t | theta, omega, psi | g, L, b, A_d, Omega_d, beta_q, epsilon_s, phi_d, I_p, k_p, c_p, gamma_c | null | {"time_symbol": "t", "target_state": "theta", "states": [{"symbol": "theta", "rhs": "omega", "initial_condition": 2.0, "description": "Angular displacement of the pendulum from vertical."}, {"symbol": "omega", "rhs": "-(g/L)*sin(theta - psi) - (g/L)*epsilon_s*(theta - psi)**3 - b*omega - beta_q*omega*Abs(omega) + A_d*cos(Omega_d*t + phi_d) - gamma_c*(I_p*(g/L)*sin(theta - psi) - k_p*psi - c_p*(I_p*(g/L)*sin(theta - psi) - k_p*psi))", "initial_condition": 0.0, "description": "Angular velocity driven by gravity on the support-corrected angle, cubic stiffening, linear and quadratic drag, periodic driving, and now an inertial back-reaction from the pivot twist rate."}, {"symbol": "psi", "rhs": "I_p*(g/L)*sin(theta - psi) - k_p*psi - c_p*(I_p*(g/L)*sin(theta - psi) - k_p*psi)", "initial_condition": 0.0, "description": "Elastic twist angle of the compliant pivot: forced by the reaction of the gravitational torque, restored by the pivot torsional stiffness k_p, and attenuated by internal structural damping proportional to the twist rate."}]} | {"gamma_c": "0.05 to 1.0 (dimensionless)"} | Added an inertial back-reaction term gamma_c*(dpsi/dt) to the omega RHS, feeding the pivot-twist dynamics into the bob motion so the coupling becomes two-way and physically consistent. | Because the bob and the compliant pivot share the same physical support, the angular acceleration of the pivot twist exerts an inertial reaction torque on the bob; this couples psi's instantaneous rate of change back into the bob's angular acceleration, a mechanism absent from the current one-way coupling. | No | The candidate equation is dtheta_dt = omega, which is simply the kinematic definition relating angular displacement to angular velocity. This is the exact classical baseline provided in the context. It contains no additional composite terms, nonlinear mechanisms, or novel couplings. While the broader ODE system includes complex terms (cubic stiffening, quadratic drag, pivot twist coupling), the candidate equation being evaluated is only the trivial first-order relation. This formula is universally recitable from any physics textbook and requires no data-driven discovery.
9 | add_term | ode | ode_system | dtheta_dt | omega | dtheta_dt | t | theta, omega, psi | g, L, b, A_d, Omega_d, beta_q, epsilon_s, phi_d, I_p, k_p, c_p, gamma_c, kappa_p | null | {"time_symbol": "t", "target_state": "theta", "states": [{"symbol": "theta", "rhs": "omega", "initial_condition": 2.0, "description": "Angular displacement of the pendulum from vertical."}, {"symbol": "omega", "rhs": "-(g/L)*sin(theta - psi) - (g/L)*epsilon_s*(theta - psi)**3 - b*omega - beta_q*omega*Abs(omega) + A_d*cos(Omega_d*t + phi_d) - gamma_c*(I_p*(g/L)*sin(theta - psi) - k_p*psi + k_p*kappa_p*psi**3 - c_p*(I_p*(g/L)*sin(theta - psi) - k_p*psi + k_p*kappa_p*psi**3))", "initial_condition": 0.0, "description": "Angular velocity driven by gravity on the support-corrected angle, cubic stiffening, linear and quadratic drag, periodic driving, and the inertial back-reaction from the pivot twist rate now including the nonlinear pivot elasticity."}, {"symbol": "psi", "rhs": "I_p*(g/L)*sin(theta - psi) - k_p*psi + k_p*kappa_p*psi**3 - c_p*(I_p*(g/L)*sin(theta - psi) - k_p*psi + k_p*kappa_p*psi**3)", "initial_condition": 0.0, "description": "Elastic twist angle of the compliant pivot: forced by the reaction of the gravitational torque, restored by the pivot torsional stiffness k_p with a nonlinear (Duffing-type) cubic softening correction k_p*kappa_p*psi**3, and attenuated by internal structural damping proportional to the twist rate."}]} | {"kappa_p": "0.01 to 0.5 (dimensionless)"} | Added exactly one new term, +k_p*kappa_p*psi**3, to the pivot twist state RHS to represent finite-amplitude nonlinear elasticity of the torsional support; all pre-existing structure and initial conditions are preserved. | A real compliant pivot support twisted through a finite angle exhibits a nonlinear (softening) torsional restoring characteristic, so the linear stiffness -k_p*psi is corrected by a cubic Duffing-type term +k_p*kappa_p*psi**3 arising from the finite-strain elasticity of the support. | No | The candidate equation under evaluation is simply dtheta_dt = omega. This is the standard kinematic definition relating angular displacement to angular velocity. It is explicitly identified as the classical/textbook baseline equation for this problem. There are no additional composite terms, nonlinearities, or novel mechanisms introduced in this specific equation. While the broader ODE system contains many complex and potentially novel terms (pivot twist coupling, cubic softening, quadratic drag, etc.), the candidate equation itself is only the trivial identity dtheta_dt = omega, which any physicist or LLM can recite instantly. This is pure recall/recitation with no data-driven discovery required.
10 | change_assumption | ode | ode_system | dtheta_dt | omega | dtheta_dt | t | theta, omega, psi, chi | g, L, b, A_d, Omega_d, beta_q, epsilon_s, phi_d, I_p, k_p, c_p, gamma_c, kappa_p, tau_p, eta_p | {"released_assumption": "The compliant pivot twist psi relaxes instantaneously (first-order/over-damped) so it carries no inertia and cannot oscillate.", "outcome": "state_augmentation", "quantity": "chi", "quantity_role": "internal_state", "mechanism": "A compliant torsional support has finite effective inertia; Newton's second law for the twist mode is tau_p*psi'' = forcing - stiffness - damping, so psi'' cannot be neglected and the twist rate chi = psi' becomes an independent dynamical state supporting resonant back-reaction into the bob.", "reference_condition": {}, "parent_reduction": "As tau_p -> 0 the second-order twist equation tau_p*chi' = I_p*(g/L)*sin(theta-psi) - k_p*psi + k_p*kappa_p*psi**3 - (c_p+eta_p)*chi reduces to the algebraic/first-order balance psi' = I_p*(g/L)*sin(theta-psi) - k_p*psi + k_p*kappa_p*psi**3 - c_p*(...), recovering the parent quasi-steady twist dynamics."} | {"time_symbol": "t", "target_state": "theta", "states": [{"symbol": "theta", "rhs": "omega", "initial_condition": 2.0, "description": "Angular displacement of the pendulum from vertical."}, {"symbol": "omega", "rhs": "-(g/L)*sin(theta - psi) - (g/L)*epsilon_s*(theta - psi)**3 - b*omega - beta_q*omega*Abs(omega) + A_d*cos(Omega_d*t + phi_d) - gamma_c*chi", "initial_condition": 0.0, "description": "Angular velocity driven by gravity on the support-corrected angle, cubic stiffening, linear and quadratic drag, periodic driving, and the inertial back-reaction from the pivot twist rate chi, which is now a genuine oscillatory state."}, {"symbol": "psi", "rhs": "chi", "initial_condition": 0.0, "description": "Elastic twist angle of the compliant pivot; its rate of change is the twist velocity chi."}, {"symbol": "chi", "rhs": "(I_p*(g/L)*sin(theta - psi) - k_p*psi + k_p*kappa_p*psi**3 - (c_p + eta_p)*chi)/tau_p", "initial_condition": 0.0, "description": "Twist velocity (rate) of the compliant pivot mode: a second-order torsional oscillator with finite effective inertia tau_p, forced by the gravitational reaction, restored by k_p with Duffing-type cubic softening, and damped by internal structural (c_p) plus hysteretic (eta_p) losses."}]} | {"chi": "-1.0 to 1.0 (initial value 0)", "tau_p": "0.05 to 2.0 (dimensionless effective twist inertia)", "eta_p": "0.0 to 0.5 (structural damping per unit reduced inertia)"} | Relaxed the quasi-steady (first-order relaxation) treatment of the pivot twist psi by giving the twist mode a finite inertia tau_p, making it a genuine second-order torsional oscillator with new velocity state chi. In the tau_p -> 0 limit the psi equation collapses back to the parent's first-order balance. | The compliant pivot twist is a physical mechanical mode with its own inertia; treating psi's evolution as first-order (over-damped/quasi-steady) suppresses genuine torsional resonance. Promoting the twist to a proper second-order oscillator introduces its velocity chi as a new state, so pivot inertia tau_p, stiffness, cubic softening, and damping produce true oscillatory back-reaction on the bob. | No | The candidate equation is dtheta_dt = omega. This is the trivial kinematic definition relating angular displacement to angular velocity, which is the exact classical/textbook baseline explicitly provided in the context. It contains no additional composite terms, nonlinearities, or novel mechanisms. While the broader ODE system contains many elaborate and potentially novel terms (in the omega and chi equations), the specific candidate equation being evaluated is simply the identity dtheta_dt = omega. This is the most basic definition in any dynamical description of rotational motion and can be trivially recited by any human or LLM. It carries no data-driven discovery content.
11 | add_term | ode | ode_system | dtheta_dt | omega | dtheta_dt | t | theta, omega, psi, chi | g, L, b, A_d, Omega_d, beta_q, epsilon_s, phi_d, I_p, k_p, c_p, gamma_c, kappa_p, tau_p, eta_p, gamma_p | null | {"time_symbol": "t", "target_state": "theta", "states": [{"symbol": "theta", "rhs": "omega", "initial_condition": 2.0, "description": "Angular displacement of the pendulum from vertical."}, {"symbol": "omega", "rhs": "-(g/L)*sin(theta - psi) - (g/L)*epsilon_s*(theta - psi)**3 - b*omega - beta_q*omega*Abs(omega) + A_d*cos(Omega_d*t + phi_d) - gamma_c*chi - gamma_p*psi", "initial_condition": 0.0, "description": "Angular velocity driven by gravity on the support-corrected angle, cubic stiffening, linear and quadratic drag, periodic driving, the inertial back-reaction from the pivot twist rate chi, and now the elastic (stiffness) back-reaction -gamma_p*psi from the pivot twist displacement."}, {"symbol": "psi", "rhs": "chi", "initial_condition": 0.0, "description": "Elastic twist angle of the compliant pivot; its rate of change is the twist velocity chi."}, {"symbol": "chi", "rhs": "(I_p*(g/L)*sin(theta - psi) - k_p*psi + k_p*kappa_p*psi**3 - (c_p + eta_p)*chi)/tau_p", "initial_condition": 0.0, "description": "Twist velocity (rate) of the compliant pivot mode: a second-order torsional oscillator with finite effective inertia tau_p, forced by the gravitational reaction, restored by k_p with Duffing-type cubic softening, and damped by internal structural (c_p) plus hysteretic (eta_p) losses."}]} | {"gamma_p": "0.0 to 2.0"} | Added a single elastic back-reaction term -gamma_p*psi to the omega RHS, capturing the stiffness (displacement-proportional) coupling of the compliant pivot twist onto the bob, complementing the existing inertial coupling -gamma_c*chi. | The compliant pivot exerts an elastic restoring reaction torque on the bob proportional to its twist displacement psi (Hooke's law at the flexible mount), not just an inertial reaction from its twist rate; this static elastic back-reaction is added to the omega equation. | No | The candidate equation is dtheta_dt = omega. This is the trivial kinematic definition that angular velocity is the time derivative of angular displacement. It is explicitly identified as the classical/textbook baseline in the provided context. It contains no additional composite terms, no nonlinearities, and no coupling to any of the other dynamic states or parameters. It is a universal identity in any second-order dynamical system rewritten as first-order ODEs. Any human or LLM can trivially recite this. There is no data-driven discovery involved.
12 | change_assumption | ode | ode_system | dtheta_dt | omega | dtheta_dt | t | theta, omega, psi, chi | g, L, b, A_d, Omega_d, beta_q, epsilon_s, phi_d, I_p, k_p, c_p, gamma_c, kappa_p, tau_p, eta_p, gamma_p, mu_p, chi_ref | {"released_assumption": "The compliant pivot's internal structural/hysteretic damping torque is exactly linear in the twist rate chi (constant coefficient c_p+eta_p).", "outcome": "law_refinement", "quantity": "chi", "quantity_role": "internal_state", "mechanism": "Viscoelastic materials and mechanical joints exhibit rate-dependent (nonlinear) internal friction; at higher twist velocities the effective damping coefficient rises, modeled as an added cubic term c_p*mu_p*(chi/chi_ref)**2*chi that vanishes at small chi and grows with twist amplitude.", "reference_condition": {}, "parent_reduction": "Setting mu_p = 0 removes the nonlinear damping term and recovers the original linear-damping chi equation exactly."} | {"time_symbol": "t", "target_state": "theta", "states": [{"symbol": "theta", "rhs": "omega", "initial_condition": 2.0, "description": "Angular displacement of the pendulum from vertical."}, {"symbol": "omega", "rhs": "-(g/L)*sin(theta - psi) - (g/L)*epsilon_s*(theta - psi)**3 - b*omega - beta_q*omega*Abs(omega) + A_d*cos(Omega_d*t + phi_d) - gamma_c*chi - gamma_p*psi", "initial_condition": 0.0, "description": "Angular velocity driven by gravity on the support-corrected angle, cubic stiffening, linear and quadratic drag, periodic driving, and the inertial and elastic back-reactions from the pivot twist."}, {"symbol": "psi", "rhs": "chi", "initial_condition": 0.0, "description": "Elastic twist angle of the compliant pivot; its rate of change is the twist velocity chi."}, {"symbol": "chi", "rhs": "(I_p*(g/L)*sin(theta - psi) - k_p*psi + k_p*kappa_p*psi**3 - (c_p + eta_p)*chi - c_p*mu_p*(chi/chi_ref)**2*chi)/tau_p", "initial_condition": 0.0, "description": "Twist velocity of the compliant pivot mode: a second-order torsional oscillator forced by gravitational reaction, restored by k_p with Duffing softening, and damped by linear structural plus hysteretic losses now augmented by a rate-dependent nonlinear (cubic) damping term active at large twist rates."}]} | {"mu_p": "0.0 to 1.0", "chi_ref": "0.1 to 5.0"} | Relaxed the assumption that the pivot's internal structural damping is strictly linear in the twist rate; the damping law now includes an amplitude-dependent (cubic) nonlinear contribution active only at appreciable chi, refining the chi-state dissipation law without adding states or inputs. | Real structural (viscoelastic) damping in a compliant pivot is not purely linear: at larger twist rates the material and joint friction stiffen the dissipation, so the internal damping torque gains a cubic-in-rate term c_p*mu_p*(chi/chi_ref)**2*chi in addition to the linear c_p+eta_p losses. | No | The candidate equation is dtheta_dt = omega. This is the standard kinematic definition relating angular displacement to angular velocity. It is the exact classical baseline identified in the problem context and appears in every physics textbook as the definition of angular velocity. Although the broader ODE system contains many elaborate novel composite terms (cubic stiffening, hysteretic pivot damping, back-reactions, etc.), those appear in the equation for omega and chi, not in the candidate equation under evaluation. The candidate equation itself introduces no new composite terms whatsoever; it is a trivial identity that any human or LLM could recite instantly. Therefore it has no data-driven novelty.
13 | add_term | ode | ode_system | dtheta_dt | omega | dtheta_dt | t | theta, omega, psi, chi | g, L, b, A_d, Omega_d, beta_q, epsilon_s, phi_d, I_p, k_p, c_p, gamma_c, kappa_p, tau_p, eta_p, gamma_p, mu_p, chi_ref, gamma_h, psi_ref | null | {"time_symbol": "t", "target_state": "theta", "states": [{"symbol": "theta", "rhs": "omega", "initial_condition": 2.0, "description": "Angular displacement of the pendulum from vertical."}, {"symbol": "omega", "rhs": "-(g/L)*sin(theta - psi) - (g/L)*epsilon_s*(theta - psi)**3 - b*omega - beta_q*omega*Abs(omega) + A_d*cos(Omega_d*t + phi_d) - gamma_c*chi - gamma_p*psi - gamma_h*(psi/psi_ref)**2*psi", "initial_condition": 0.0, "description": "Angular velocity driven by gravity on the support-corrected angle, cubic stiffening, linear and quadratic drag, periodic driving, the inertial and linear elastic back-reactions from the pivot twist, and now an additional amplitude-dependent (cubic-in-psi) nonlinear elastic back-reaction that softens the pivot coupling at large twist."}, {"symbol": "psi", "rhs": "chi", "initial_condition": 0.0, "description": "Elastic twist angle of the compliant pivot; its rate of change is the twist velocity chi."}, {"symbol": "chi", "rhs": "(I_p*(g/L)*sin(theta - psi) - k_p*psi + k_p*kappa_p*psi**3 - (c_p + eta_p)*chi - c_p*mu_p*(chi/chi_ref)**2*chi)/tau_p", "initial_condition": 0.0, "description": "Twist velocity of the compliant pivot mode: a second-order torsional oscillator forced by gravitational reaction, restored by k_p with Duffing softening, and damped by linear structural plus hysteretic losses augmented by a rate-dependent nonlinear (cubic) damping term active at large twist rates."}]} | {"gamma_h": "0.0 to 1.0", "psi_ref": "0.1 to 3.0"} | Added a single amplitude-dependent nonlinear elastic back-reaction term gamma_h*(psi/psi_ref)**2*psi to the omega RHS, capturing the softening of the pivot twist's elastic coupling to the bob at large twist, enriching the existing linear gamma_p*psi coupling. | The compliant pivot support does not couple its twist displacement to the bob purely linearly; geometric nonlinearity of the twisted support makes the elastic back-reaction saturate/soften as the twist amplitude grows, adding a cubic-in-psi correction to the elastic back-reaction on the bob. | No | The candidate equation is dtheta_dt = omega. This is simply the kinematic definition relating angular displacement to angular velocity, which is the exact classical/textbook baseline explicitly stated in the note. It contains no additional composite terms, no nonlinear mechanisms, and no data-driven structure. It is the most trivial and universal relation in any dynamical system describing rotational motion. Any LLM or physicist would recite this immediately. The rich nonlinear content of this ODE system lives in the omega and chi equations, not in this target equation. Therefore, relative to the classical baseline, the candidate introduces nothing novel.
14 | add_term | ode | ode_system | dtheta_dt | omega | dtheta_dt | t | theta, omega, psi, chi | g, L, b, A_d, Omega_d, beta_q, epsilon_s, phi_d, I_p, k_p, c_p, gamma_c, kappa_p, tau_p, eta_p, gamma_p, mu_p, chi_ref, gamma_h, psi_ref, gamma_g | null | {"time_symbol": "t", "target_state": "theta", "states": [{"symbol": "theta", "rhs": "omega", "initial_condition": 2.0, "description": "Angular displacement of the pendulum from vertical."}, {"symbol": "omega", "rhs": "-(g/L)*sin(theta - psi) - (g/L)*epsilon_s*(theta - psi)**3 - b*omega - beta_q*omega*Abs(omega) + A_d*cos(Omega_d*t + phi_d) - gamma_c*chi - gamma_p*psi - gamma_h*(psi/psi_ref)**2*psi - gamma_g*chi*omega", "initial_condition": 0.0, "description": "Angular velocity driven by gravity on the support-corrected angle, cubic stiffening, linear and quadratic drag, periodic driving, the inertial and linear/nonlinear elastic back-reactions from the pivot twist, and now an additional gyroscopic/Coriolis cross-coupling term proportional to the product of pivot twist rate and bob angular velocity."}, {"symbol": "psi", "rhs": "chi", "initial_condition": 0.0, "description": "Elastic twist angle of the compliant pivot; its rate of change is the twist velocity chi."}, {"symbol": "chi", "rhs": "(I_p*(g/L)*sin(theta - psi) - k_p*psi + k_p*kappa_p*psi**3 - (c_p + eta_p)*chi - c_p*mu_p*(chi/chi_ref)**2*chi)/tau_p", "initial_condition": 0.0, "description": "Twist velocity of the compliant pivot mode: a second-order torsional oscillator forced by gravitational reaction, restored by k_p with Duffing softening, and damped by linear structural plus hysteretic losses augmented by a rate-dependent nonlinear (cubic) damping term active at large twist rates."}]} | {"gamma_g": "0.0 to 0.5"} | Added a single gyroscopic/Coriolis cross-coupling term -gamma_g*chi*omega to the bob's angular-velocity RHS, capturing the rate-dependent inertial coupling between pivot twist and bob swing that was previously omitted. | When the compliant pivot twists at rate chi while the bob swings, the two rotational motions interact through a Coriolis/gyroscopic cross-coupling whose moment on the bob scales with the twist rate and the bob angular velocity, producing a torque proportional to chi*omega on the bob equation. | No | The candidate equation is dtheta_dt = omega. This is the trivial kinematic definition relating angular displacement to angular velocity. It is the exact classical baseline explicitly stated in the problem context. It contains no composite terms, no nonlinearities, and no novel mechanism couplings. All the interesting novel physics (gyroscopic coupling, Duffing softening, amplitude-dependent back-reactions, etc.) resides in the omega, psi, and chi equations, not in this target equation. This identity dtheta_dt = omega is universally known, appears in every physics textbook, and can be trivially recited by any human or LLM. It carries no data-driven discoverable content.
15 | add_term | ode | ode_system | dtheta_dt | omega | dtheta_dt | t | theta, omega, psi, chi | g, L, b, A_d, Omega_d, beta_q, epsilon_s, phi_d, I_p, k_p, c_p, gamma_c, kappa_p, tau_p, eta_p, gamma_p, mu_p, chi_ref, gamma_h, psi_ref, gamma_g, gamma_par | null | {"time_symbol": "t", "target_state": "theta", "states": [{"symbol": "theta", "rhs": "omega", "initial_condition": 2.0, "description": "Angular displacement of the pendulum from vertical."}, {"symbol": "omega", "rhs": "-(g/L)*sin(theta - psi) - (g/L)*epsilon_s*(theta - psi)**3 - b*omega - beta_q*omega*Abs(omega) + A_d*cos(Omega_d*t + phi_d) - gamma_c*chi - gamma_p*psi - gamma_h*(psi/psi_ref)**2*psi - gamma_g*chi*omega - gamma_par*psi*(g/L)*sin(theta - psi)", "initial_condition": 0.0, "description": "Angular velocity driven by gravity on the support-corrected angle, cubic stiffening, linear and quadratic drag, periodic driving, the inertial and linear/nonlinear elastic back-reactions from the pivot twist, gyroscopic/Coriolis cross-coupling, and now an additional parametric term in which the pivot twist displacement modulates the effective gravitational restoring torque of the bob."}, {"symbol": "psi", "rhs": "chi", "initial_condition": 0.0, "description": "Elastic twist angle of the compliant pivot; its rate of change is the twist velocity chi."}, {"symbol": "chi", "rhs": "(I_p*(g/L)*sin(theta - psi) - k_p*psi + k_p*kappa_p*psi**3 - (c_p + eta_p)*chi - c_p*mu_p*(chi/chi_ref)**2*chi)/tau_p", "initial_condition": 0.0, "description": "Twist velocity of the compliant pivot mode: a second-order torsional oscillator forced by gravitational reaction, restored by k_p with Duffing softening, and damped by linear structural plus hysteretic losses augmented by a rate-dependent nonlinear (cubic) damping term active at large twist rates."}]} | {"gamma_par": "0.0 to 0.5"} | Added a single parametric-excitation term -gamma_par*psi*(g/L)*sin(theta - psi) to the omega RHS, capturing modulation of the effective gravitational restoring torque by the pivot twist displacement. | As the compliant pivot twists by psi, it effectively raises or lowers the bob's suspension point, periodically modulating the effective gravitational lever arm; this produces a parametric (Mathieu-like) term in which the twist displacement multiplies the gravitational restoring torque of the bob. | No | The candidate equation is dtheta_dt = omega. This is simply the kinematic definition relating angular displacement to angular velocity — the trivial first-order relation that any second-order oscillator system is decomposed into. It is explicitly identified as the classical/textbook baseline in the provided note. All the complex, novel composite mechanisms (pivot twist coupling, gyroscopic terms, parametric modulation, nonlinear damping) reside in the omega, psi, and chi equations, not in the target equation being evaluated. The candidate equation itself contains no additional composite terms beyond the definitional identity. It is a universally known, directly recitable relation that any human or LLM could produce trivially.