## Sheet1
generation | operation | model_family | equation_type | target_symbol | expression | dependent_variable | independent_variables | state_variables | parameters | assumption_audit | ode_system | new_symbol_range_suggestions | change_summary | derivation_notes | novel | novelty_reasoning
0 | base | ode | ode_system | dvx_dt | -central_strength*x/((x**2 + y**2)*sqrt(x**2 + y**2)) | dvx_dt | t | x, y, vx, vy | central_strength | null | {"time_symbol": "t", "target_state": "vx", "states": [{"symbol": "x", "rhs": "vx", "initial_condition": 4.0, "description": "Horizontal position relative to the central mass, in benchmark length units"}, {"symbol": "y", "rhs": "vy", "initial_condition": 0.0, "description": "Vertical position relative to the central mass, in benchmark length units"}, {"symbol": "vx", "rhs": "-central_strength*x/((x**2 + y**2)*sqrt(x**2 + y**2))", "initial_condition": 0.0, "description": "Horizontal velocity component, in benchmark speed units"}, {"symbol": "vy", "rhs": "-central_strength*y/((x**2 + y**2)*sqrt(x**2 + y**2))", "initial_condition": 1.0, "description": "Vertical velocity component, in benchmark speed units"}]} | {} |  | With separation r = sqrt(x**2 + y**2), inverse-square attraction gives the acceleration vector -central_strength*(x, y)/r**3. The position derivatives equal the corresponding velocity components.
1 | change_assumption | ode | ode_system | dvx_dt | -central_strength*x/((x**2 + y**2)*sqrt(x**2 + y**2)) + central_strength*inverse_light_speed_squared*((4*central_strength/sqrt(x**2 + y**2) - vx**2 - vy**2)*x + 4*(x*vx + y*vy)*vx)/((x**2 + y**2)*sqrt(x**2 + y**2)) | dvx_dt | t | x, y, vx, vy | central_strength, inverse_light_speed_squared | {"released_assumption": "The inverse-square Newtonian acceleration is treated as exact, with every correction proportional to 1/c**2 neglected even when orbital speeds or central_strength/r are not negligible relative to c**2.", "outcome": "regime_change", "quantity": "inverse_light_speed_squared", "quantity_role": "fixed_parameter", "mechanism": "At first post-Newtonian order, spacetime curvature makes the coordinate acceleration depend on both the gravitational potential and the particle velocity, producing apsidal precession and modified high-speed trajectories.", "reference_condition": {}, "parent_reduction": "Setting inverse_light_speed_squared = 0 removes all post-Newtonian terms and exactly recovers the parent inverse-square ODE system."} | {"time_symbol": "t", "target_state": "vx", "states": [{"symbol": "x", "rhs": "vx", "initial_condition": 4.0, "description": "Horizontal position relative to the fixed central mass in harmonic spatial coordinates"}, {"symbol": "y", "rhs": "vy", "initial_condition": 0.0, "description": "Vertical position relative to the fixed central mass in harmonic spatial coordinates"}, {"symbol": "vx", "rhs": "-central_strength*x/((x**2 + y**2)*sqrt(x**2 + y**2)) + central_strength*inverse_light_speed_squared*((4*central_strength/sqrt(x**2 + y**2) - vx**2 - vy**2)*x + 4*(x*vx + y*vy)*vx)/((x**2 + y**2)*sqrt(x**2 + y**2))", "initial_condition": 0.0, "description": "Horizontal coordinate velocity component"}, {"symbol": "vy", "rhs": "-central_strength*y/((x**2 + y**2)*sqrt(x**2 + y**2)) + central_strength*inverse_light_speed_squared*((4*central_strength/sqrt(x**2 + y**2) - vx**2 - vy**2)*y + 4*(x*vx + y*vy)*vy)/((x**2 + y**2)*sqrt(x**2 + y**2))", "initial_condition": 1.0, "description": "Vertical coordinate velocity component"}]} | {"inverse_light_speed_squared": "[10**-5, 10**-2] in inverse benchmark-speed squared, while keeping inverse_light_speed_squared*(vx**2 + vy**2 + central_strength/sqrt(x**2 + y**2)) <= 10**-1 along trajectories"} | The restrictive assumption that Newtonian gravity remains exact across both bound and escaping trajectories is relaxed by retaining the leading relativistic correction. Only the fixed parameter inverse_light_speed_squared is added, so the original four-state system is preserved. | Writing r = sqrt(x**2 + y**2), the leading first-post-Newtonian test-particle acceleration in harmonic coordinates contains a potential-dependent radial term and a velocity-dependent term proportional to inverse_light_speed_squared. Projecting that vector law onto the horizontal and vertical axes gives the acceleration equations below.
2 | add_term | ode | ode_system | dvx_dt | -central_strength*x/((x**2 + y**2)*sqrt(x**2 + y**2)) + central_strength*inverse_light_speed_squared*((4*central_strength/sqrt(x**2 + y**2) - vx**2 - vy**2)*x + 4*(x*vx + y*vy)*vx)/((x**2 + y**2)*sqrt(x**2 + y**2)) + 2*dimensionless_central_spin*central_strength**2*inverse_light_speed_squared*sqrt(inverse_light_speed_squared)*vy/((x**2 + y**2)*sqrt(x**2 + y**2)) | dvx_dt | t | x, y, vx, vy | central_strength, inverse_light_speed_squared, dimensionless_central_spin | null | {"time_symbol": "t", "target_state": "vx", "states": [{"symbol": "x", "rhs": "vx", "initial_condition": 4.0, "description": "Horizontal position relative to the fixed central mass in harmonic spatial coordinates"}, {"symbol": "y", "rhs": "vy", "initial_condition": 0.0, "description": "Vertical position relative to the fixed central mass in harmonic spatial coordinates"}, {"symbol": "vx", "rhs": "-central_strength*x/((x**2 + y**2)*sqrt(x**2 + y**2)) + central_strength*inverse_light_speed_squared*((4*central_strength/sqrt(x**2 + y**2) - vx**2 - vy**2)*x + 4*(x*vx + y*vy)*vx)/((x**2 + y**2)*sqrt(x**2 + y**2)) + 2*dimensionless_central_spin*central_strength**2*inverse_light_speed_squared*sqrt(inverse_light_speed_squared)*vy/((x**2 + y**2)*sqrt(x**2 + y**2))", "initial_condition": 0.0, "description": "Horizontal coordinate velocity component"}, {"symbol": "vy", "rhs": "-central_strength*y/((x**2 + y**2)*sqrt(x**2 + y**2)) + central_strength*inverse_light_speed_squared*((4*central_strength/sqrt(x**2 + y**2) - vx**2 - vy**2)*y + 4*(x*vx + y*vy)*vy)/((x**2 + y**2)*sqrt(x**2 + y**2)) - 2*dimensionless_central_spin*central_strength**2*inverse_light_speed_squared*sqrt(inverse_light_speed_squared)*vx/((x**2 + y**2)*sqrt(x**2 + y**2))", "initial_condition": 1.0, "description": "Vertical coordinate velocity component"}]} | {"dimensionless_central_spin": "[-1, 1], with the sign specifying whether the central spin is aligned or anti-aligned with the positive normal to the orbital plane"} | One leading spin-orbit frame-dragging term was added to the acceleration vector while retaining the Newtonian and existing 1PN terms. The signed dimensionless central spin is the only new parameter. | A rotating central mass produces a leading 1.5PN Lense-Thirring gravitomagnetic acceleration. For spin perpendicular to the orbital plane, this acceleration is proportional to the in-plane velocity crossed with the spin axis and therefore contributes oppositely rotated velocity components.
3 | change_assumption | ode | ode_system | dvx_dt | -central_strength*x/((x**2 + y**2)*sqrt(x**2 + y**2)) + central_strength*inverse_light_speed_squared*((4*central_strength/sqrt(x**2 + y**2) - vx**2 - vy**2)*x + 4*(x*vx + y*vy)*vx)/((x**2 + y**2)*sqrt(x**2 + y**2)) + 2*dimensionless_central_spin*central_strength**2*inverse_light_speed_squared*sqrt(inverse_light_speed_squared)*vy/((x**2 + y**2)*sqrt(x**2 + y**2)) - 3*spin_induced_quadrupole_coefficient*dimensionless_central_spin**2*central_strength**3*inverse_light_speed_squared**2*x/(2*(x**2 + y**2)**2*sqrt(x**2 + y**2)) | dvx_dt | t | x, y, vx, vy | central_strength, inverse_light_speed_squared, dimensionless_central_spin, spin_induced_quadrupole_coefficient | {"released_assumption": "The central body's gravitoelectric field is purely monopolar, so spin affects the orbit only linearly through frame dragging and its spin-induced mass quadrupole is implicitly set to zero.", "outcome": "parameter_refinement", "quantity": "spin_induced_quadrupole_coefficient", "quantity_role": "fixed_parameter", "mechanism": "A rapidly rotating compact object develops an oblate mass quadrupole proportional to the square of its spin; in the equatorial plane its inverse-cube potential generates an additional inverse-fourth-power attraction that alters apsidal precession and high-spin scattering.", "reference_condition": {}, "parent_reduction": "Setting spin_induced_quadrupole_coefficient to 0 removes the added quadrupole force and recovers every RHS of the parent system exactly."} | {"time_symbol": "t", "target_state": "vx", "states": [{"symbol": "x", "rhs": "vx", "initial_condition": 4.0, "description": "Horizontal position relative to the fixed central mass in harmonic spatial coordinates"}, {"symbol": "y", "rhs": "vy", "initial_condition": 0.0, "description": "Vertical position relative to the fixed central mass in harmonic spatial coordinates"}, {"symbol": "vx", "rhs": "-central_strength*x/((x**2 + y**2)*sqrt(x**2 + y**2)) + central_strength*inverse_light_speed_squared*((4*central_strength/sqrt(x**2 + y**2) - vx**2 - vy**2)*x + 4*(x*vx + y*vy)*vx)/((x**2 + y**2)*sqrt(x**2 + y**2)) + 2*dimensionless_central_spin*central_strength**2*inverse_light_speed_squared*sqrt(inverse_light_speed_squared)*vy/((x**2 + y**2)*sqrt(x**2 + y**2)) - 3*spin_induced_quadrupole_coefficient*dimensionless_central_spin**2*central_strength**3*inverse_light_speed_squared**2*x/(2*(x**2 + y**2)**2*sqrt(x**2 + y**2))", "initial_condition": 0.0, "description": "Horizontal coordinate velocity component"}, {"symbol": "vy", "rhs": "-central_strength*y/((x**2 + y**2)*sqrt(x**2 + y**2)) + central_strength*inverse_light_speed_squared*((4*central_strength/sqrt(x**2 + y**2) - vx**2 - vy**2)*y + 4*(x*vx + y*vy)*vy)/((x**2 + y**2)*sqrt(x**2 + y**2)) - 2*dimensionless_central_spin*central_strength**2*inverse_light_speed_squared*sqrt(inverse_light_speed_squared)*vx/((x**2 + y**2)*sqrt(x**2 + y**2)) - 3*spin_induced_quadrupole_coefficient*dimensionless_central_spin**2*central_strength**3*inverse_light_speed_squared**2*y/(2*(x**2 + y**2)**2*sqrt(x**2 + y**2))", "initial_condition": 1.0, "description": "Vertical coordinate velocity component"}]} | {"spin_induced_quadrupole_coefficient": "[0, 20], with 1 for a Kerr black hole and values above 1 representing more strongly oblate material compact objects"} | The implicit zero quadrupole of the spinning center is replaced by one fixed dimensionless quadrupole coefficient. This adds the leading spin-squared finite-size correction while preserving the original four ODE states. | With separation sqrt(x**2 + y**2), the leading equatorial spin-induced quadrupole potential per unit particle mass is -spin_induced_quadrupole_coefficient*dimensionless_central_spin**2*central_strength**3*inverse_light_speed_squared**2/(2*(x**2 + y**2)*sqrt(x**2 + y**2)). Taking its negative gradient produces the added inward radial terms proportional to (x, y)/(x**2 + y**2)**(5/2).
4 | add_term | ode | ode_system | dvx_dt | -central_strength*x/((x**2 + y**2)*sqrt(x**2 + y**2)) + central_strength*inverse_light_speed_squared*((4*central_strength/sqrt(x**2 + y**2) - vx**2 - vy**2)*x + 4*(x*vx + y*vy)*vx)/((x**2 + y**2)*sqrt(x**2 + y**2)) + 2*dimensionless_central_spin*central_strength**2*inverse_light_speed_squared*sqrt(inverse_light_speed_squared)*vy/((x**2 + y**2)*sqrt(x**2 + y**2)) - 3*spin_induced_quadrupole_coefficient*dimensionless_central_spin**2*central_strength**3*inverse_light_speed_squared**2*x/(2*(x**2 + y**2)**2*sqrt(x**2 + y**2)) + 8*symmetric_mass_ratio*central_strength**2*inverse_light_speed_squared**2*sqrt(inverse_light_speed_squared)*((3*(vx**2 + vy**2) + 17*central_strength/(3*sqrt(x**2 + y**2)))*(x*vx + y*vy)*x/(x**2 + y**2) - (vx**2 + vy**2 + 3*central_strength/sqrt(x**2 + y**2))*vx)/(5*(x**2 + y**2)*sqrt(x**2 + y**2)) | dvx_dt | t | x, y, vx, vy | central_strength, inverse_light_speed_squared, dimensionless_central_spin, spin_induced_quadrupole_coefficient, symmetric_mass_ratio | null | {"time_symbol": "t", "target_state": "vx", "states": [{"symbol": "x", "rhs": "vx", "initial_condition": 4.0, "description": "Horizontal position relative to the fixed central mass in harmonic spatial coordinates"}, {"symbol": "y", "rhs": "vy", "initial_condition": 0.0, "description": "Vertical position relative to the fixed central mass in harmonic spatial coordinates"}, {"symbol": "vx", "rhs": "-central_strength*x/((x**2 + y**2)*sqrt(x**2 + y**2)) + central_strength*inverse_light_speed_squared*((4*central_strength/sqrt(x**2 + y**2) - vx**2 - vy**2)*x + 4*(x*vx + y*vy)*vx)/((x**2 + y**2)*sqrt(x**2 + y**2)) + 2*dimensionless_central_spin*central_strength**2*inverse_light_speed_squared*sqrt(inverse_light_speed_squared)*vy/((x**2 + y**2)*sqrt(x**2 + y**2)) - 3*spin_induced_quadrupole_coefficient*dimensionless_central_spin**2*central_strength**3*inverse_light_speed_squared**2*x/(2*(x**2 + y**2)**2*sqrt(x**2 + y**2)) + 8*symmetric_mass_ratio*central_strength**2*inverse_light_speed_squared**2*sqrt(inverse_light_speed_squared)*((3*(vx**2 + vy**2) + 17*central_strength/(3*sqrt(x**2 + y**2)))*(x*vx + y*vy)*x/(x**2 + y**2) - (vx**2 + vy**2 + 3*central_strength/sqrt(x**2 + y**2))*vx)/(5*(x**2 + y**2)*sqrt(x**2 + y**2))", "initial_condition": 0.0, "description": "Horizontal coordinate velocity component"}, {"symbol": "vy", "rhs": "-central_strength*y/((x**2 + y**2)*sqrt(x**2 + y**2)) + central_strength*inverse_light_speed_squared*((4*central_strength/sqrt(x**2 + y**2) - vx**2 - vy**2)*y + 4*(x*vx + y*vy)*vy)/((x**2 + y**2)*sqrt(x**2 + y**2)) - 2*dimensionless_central_spin*central_strength**2*inverse_light_speed_squared*sqrt(inverse_light_speed_squared)*vx/((x**2 + y**2)*sqrt(x**2 + y**2)) - 3*spin_induced_quadrupole_coefficient*dimensionless_central_spin**2*central_strength**3*inverse_light_speed_squared**2*y/(2*(x**2 + y**2)**2*sqrt(x**2 + y**2)) + 8*symmetric_mass_ratio*central_strength**2*inverse_light_speed_squared**2*sqrt(inverse_light_speed_squared)*((3*(vx**2 + vy**2) + 17*central_strength/(3*sqrt(x**2 + y**2)))*(x*vx + y*vy)*y/(x**2 + y**2) - (vx**2 + vy**2 + 3*central_strength/sqrt(x**2 + y**2))*vy)/(5*(x**2 + y**2)*sqrt(x**2 + y**2))", "initial_condition": 1.0, "description": "Vertical coordinate velocity component"}]} | {"symmetric_mass_ratio": "[0.0001, 0.05]"} | A single leading radiation-reaction vector term was added componentwise to the two acceleration equations while retaining all existing conservative and spin-dependent terms. | The missing effect is gravitational-wave backreaction, represented by the leading 2.5PN radiation-reaction acceleration in harmonic coordinates. Its radial-velocity and velocity-directed parts produce secular losses of orbital energy and angular momentum.
5 | add_term | ode | ode_system | dvx_dt | -central_strength*x/((x**2 + y**2)*sqrt(x**2 + y**2)) + central_strength*inverse_light_speed_squared*((4*central_strength/sqrt(x**2 + y**2) - vx**2 - vy**2)*x + 4*(x*vx + y*vy)*vx)/((x**2 + y**2)*sqrt(x**2 + y**2)) + 2*dimensionless_central_spin*central_strength**2*inverse_light_speed_squared*sqrt(inverse_light_speed_squared)*vy/((x**2 + y**2)*sqrt(x**2 + y**2)) + central_strength**2*inverse_light_speed_squared**2*(2*(x*vx + y*vy)**2*x - 2*(x*vx + y*vy)*vx*(x**2 + y**2) - 9*central_strength*x*sqrt(x**2 + y**2))/(x**2 + y**2)**3 - 3*spin_induced_quadrupole_coefficient*dimensionless_central_spin**2*central_strength**3*inverse_light_speed_squared**2*x/(2*(x**2 + y**2)**2*sqrt(x**2 + y**2)) + 8*symmetric_mass_ratio*central_strength**2*inverse_light_speed_squared**2*sqrt(inverse_light_speed_squared)*((3*(vx**2 + vy**2) + 17*central_strength/(3*sqrt(x**2 + y**2)))*(x*vx + y*vy)*x/(x**2 + y**2) - (vx**2 + vy**2 + 3*central_strength/sqrt(x**2 + y**2))*vx)/(5*(x**2 + y**2)*sqrt(x**2 + y**2)) | dvx_dt | t | x, y, vx, vy | central_strength, inverse_light_speed_squared, dimensionless_central_spin, spin_induced_quadrupole_coefficient, symmetric_mass_ratio | null | {"time_symbol": "t", "target_state": "vx", "states": [{"symbol": "x", "rhs": "vx", "initial_condition": 4.0, "description": "Horizontal position relative to the fixed central mass in harmonic spatial coordinates"}, {"symbol": "y", "rhs": "vy", "initial_condition": 0.0, "description": "Vertical position relative to the fixed central mass in harmonic spatial coordinates"}, {"symbol": "vx", "rhs": "-central_strength*x/((x**2 + y**2)*sqrt(x**2 + y**2)) + central_strength*inverse_light_speed_squared*((4*central_strength/sqrt(x**2 + y**2) - vx**2 - vy**2)*x + 4*(x*vx + y*vy)*vx)/((x**2 + y**2)*sqrt(x**2 + y**2)) + 2*dimensionless_central_spin*central_strength**2*inverse_light_speed_squared*sqrt(inverse_light_speed_squared)*vy/((x**2 + y**2)*sqrt(x**2 + y**2)) + central_strength**2*inverse_light_speed_squared**2*(2*(x*vx + y*vy)**2*x - 2*(x*vx + y*vy)*vx*(x**2 + y**2) - 9*central_strength*x*sqrt(x**2 + y**2))/(x**2 + y**2)**3 - 3*spin_induced_quadrupole_coefficient*dimensionless_central_spin**2*central_strength**3*inverse_light_speed_squared**2*x/(2*(x**2 + y**2)**2*sqrt(x**2 + y**2)) + 8*symmetric_mass_ratio*central_strength**2*inverse_light_speed_squared**2*sqrt(inverse_light_speed_squared)*((3*(vx**2 + vy**2) + 17*central_strength/(3*sqrt(x**2 + y**2)))*(x*vx + y*vy)*x/(x**2 + y**2) - (vx**2 + vy**2 + 3*central_strength/sqrt(x**2 + y**2))*vx)/(5*(x**2 + y**2)*sqrt(x**2 + y**2))", "initial_condition": 0.0, "description": "Horizontal coordinate velocity component"}, {"symbol": "vy", "rhs": "-central_strength*y/((x**2 + y**2)*sqrt(x**2 + y**2)) + central_strength*inverse_light_speed_squared*((4*central_strength/sqrt(x**2 + y**2) - vx**2 - vy**2)*y + 4*(x*vx + y*vy)*vy)/((x**2 + y**2)*sqrt(x**2 + y**2)) - 2*dimensionless_central_spin*central_strength**2*inverse_light_speed_squared*sqrt(inverse_light_speed_squared)*vx/((x**2 + y**2)*sqrt(x**2 + y**2)) + central_strength**2*inverse_light_speed_squared**2*(2*(x*vx + y*vy)**2*y - 2*(x*vx + y*vy)*vy*(x**2 + y**2) - 9*central_strength*y*sqrt(x**2 + y**2))/(x**2 + y**2)**3 - 3*spin_induced_quadrupole_coefficient*dimensionless_central_spin**2*central_strength**3*inverse_light_speed_squared**2*y/(2*(x**2 + y**2)**2*sqrt(x**2 + y**2)) + 8*symmetric_mass_ratio*central_strength**2*inverse_light_speed_squared**2*sqrt(inverse_light_speed_squared)*((3*(vx**2 + vy**2) + 17*central_strength/(3*sqrt(x**2 + y**2)))*(x*vx + y*vy)*y/(x**2 + y**2) - (vx**2 + vy**2 + 3*central_strength/sqrt(x**2 + y**2))*vy)/(5*(x**2 + y**2)*sqrt(x**2 + y**2))", "initial_condition": 1.0, "description": "Vertical coordinate velocity component"}]} | {} | Added one conservative vector correction proportional to inverse_light_speed_squared**2 to the vx and vy equations while retaining all inherited spin, quadrupole, radiation-reaction, state, and initial-condition structure. | The hierarchy contains 1PN conservative dynamics and 2.5PN dissipation but omits the nonspinning 2PN Schwarzschild mass-monopole correction. The added harmonic-coordinate vector term supplies its radial-velocity and velocity-coupled components consistently in both acceleration equations. | No | Let r = sqrt(x²+y²), v² = vx²+vy², dot_r = (x vx+y vy)/r, μ = central_strength, and inverse_light_speed_squared = c⁻². The first term is −μx/r³, the textbook Newtonian inverse-square acceleration. The c⁻² term can be written as the x component of μ/(c²r²)[(4μ/r−v²)n+4 dot_r v], which is the standard first-post-Newtonian mass-monopole acceleration in harmonic coordinates. The term proportional to dimensionless_central_spin and c⁻³ is the leading spin-orbit or Lense–Thirring contribution; together with the stated y equation it has the familiar planar gravitomagnetic structure proportional to (vy,−vx)/r³. The next c⁻⁴ mass term is the x component of μ²/(c⁴r³)[(2 dot_r²−9μ/r)n−2 dot_r v], a standard test-particle second-post-Newtonian harmonic-coordinate correction. The term proportional to spin_induced_quadrupole_coefficient times spin squared is the usual equatorial quadrupole-monopole acceleration, −(3/2)κχ²μ³n/(c⁴r⁴). Finally, the dissipative term reduces to the standard leading 2.5PN radiation-reaction acceleration, (8/5)ημ²/(c⁵r³){(3v²+17μ/(3r))dot_r n−(v²+3μ/r)v}. Thus every added nonlinear term corresponds to an established post-Newtonian mechanism with recognizable standard coefficients such as 4, −9, 3/2, 8/5, and 17/3. The exact expanded Cartesian sum may not commonly be printed as one line, since references usually present these contributions as separate vector formulas, and the equation is a selected hybrid rather than the most general finite-mass-ratio PN acceleration. However, algebraically summing established terms and projecting onto the x direction is not scientific novelty. A specialist or knowledgeable language model could reconstruct it from the named PN effects and parameters without experimental inference. Any possible simplification or gauge-specific truncation of the spin term would likewise be a modeling choice, not a new data-discovered mechanism.
6 | change_assumption | ode | ode_system | dvx_dt | -central_strength*x/((x**2 + y**2)*sqrt(x**2 + y**2)) + central_strength*inverse_light_speed_squared*(((4 + 2*symmetric_mass_ratio)*central_strength/sqrt(x**2 + y**2) - (1 + 3*symmetric_mass_ratio)*(vx**2 + vy**2) + 3*symmetric_mass_ratio*(x*vx + y*vy)**2/(2*(x**2 + y**2)))*x + (4 - 2*symmetric_mass_ratio)*(x*vx + y*vy)*vx)/((x**2 + y**2)*sqrt(x**2 + y**2)) + 2*dimensionless_central_spin*central_strength**2*inverse_light_speed_squared*sqrt(inverse_light_speed_squared)*vy/((x**2 + y**2)*sqrt(x**2 + y**2)) + central_strength*inverse_light_speed_squared**2*((-3*(12 + 29*symmetric_mass_ratio)*central_strength**2/(4*(x**2 + y**2)) - symmetric_mass_ratio*(3 - 4*symmetric_mass_ratio)*(vx**2 + vy**2)**2 - 15*symmetric_mass_ratio*(1 - 3*symmetric_mass_ratio)*(x*vx + y*vy)**4/(8*(x**2 + y**2)**2) + 3*symmetric_mass_ratio*(3 - 4*symmetric_mass_ratio)*(vx**2 + vy**2)*(x*vx + y*vy)**2/(2*(x**2 + y**2)) + symmetric_mass_ratio*(13 - 4*symmetric_mass_ratio)*central_strength*(vx**2 + vy**2)/(2*sqrt(x**2 + y**2)) + (2 + 25*symmetric_mass_ratio + 2*symmetric_mass_ratio**2)*central_strength*(x*vx + y*vy)**2/((x**2 + y**2)*sqrt(x**2 + y**2)))*x + (-(4 + 41*symmetric_mass_ratio + 8*symmetric_mass_ratio**2)*central_strength/(2*sqrt(x**2 + y**2)) + symmetric_mass_ratio*(15 + 4*symmetric_mass_ratio)*(vx**2 + vy**2)/2 - 3*symmetric_mass_ratio*(3 + 2*symmetric_mass_ratio)*(x*vx + y*vy)**2/(2*(x**2 + y**2)))*(x*vx + y*vy)*vx)/((x**2 + y**2)*sqrt(x**2 + y**2)) - 3*spin_induced_quadrupole_coefficient*dimensionless_central_spin**2*central_strength**3*inverse_light_speed_squared**2*x/(2*(x**2 + y**2)**2*sqrt(x**2 + y**2)) + 8*symmetric_mass_ratio*central_strength**2*inverse_light_speed_squared**2*sqrt(inverse_light_speed_squared)*((3*(vx**2 + vy**2) + 17*central_strength/(3*sqrt(x**2 + y**2)))*(x*vx + y*vy)*x/(x**2 + y**2) - (vx**2 + vy**2 + 3*central_strength/sqrt(x**2 + y**2))*vx)/(5*(x**2 + y**2)*sqrt(x**2 + y**2)) | dvx_dt | t | x, y, vx, vy | central_strength, inverse_light_speed_squared, dimensionless_central_spin, spin_induced_quadrupole_coefficient, symmetric_mass_ratio | {"released_assumption": "The conservative first- and second-post-Newtonian mass-monopole coefficients were frozen at their extreme-mass-ratio values even when the radiation-reaction term allowed a nonzero symmetric mass ratio.", "outcome": "regime_change", "quantity": "symmetric_mass_ratio", "quantity_role": "fixed_parameter", "mechanism": "A companion with non-negligible mass causes recoil and changes the velocity-dependent and nonlinear gravitational coefficients of the relative two-body acceleration at both 1PN and 2PN orders; translational invariance allows these effects to be represented with the existing relative states.", "reference_condition": {}, "parent_reduction": "In the limit symmetric_mass_ratio = 0, the generalized conservative 1PN and 2PN terms reduce algebraically to the parent test-particle terms, while the radiation-reaction term vanishes in both systems."} | {"time_symbol": "t", "target_state": "vx", "states": [{"symbol": "x", "rhs": "vx", "initial_condition": 4.0, "description": "Horizontal component of the binary separation from the primary to the companion in harmonic coordinates"}, {"symbol": "y", "rhs": "vy", "initial_condition": 0.0, "description": "Vertical component of the binary separation from the primary to the companion in harmonic coordinates"}, {"symbol": "vx", "rhs": "-central_strength*x/((x**2 + y**2)*sqrt(x**2 + y**2)) + central_strength*inverse_light_speed_squared*(((4 + 2*symmetric_mass_ratio)*central_strength/sqrt(x**2 + y**2) - (1 + 3*symmetric_mass_ratio)*(vx**2 + vy**2) + 3*symmetric_mass_ratio*(x*vx + y*vy)**2/(2*(x**2 + y**2)))*x + (4 - 2*symmetric_mass_ratio)*(x*vx + y*vy)*vx)/((x**2 + y**2)*sqrt(x**2 + y**2)) + 2*dimensionless_central_spin*central_strength**2*inverse_light_speed_squared*sqrt(inverse_light_speed_squared)*vy/((x**2 + y**2)*sqrt(x**2 + y**2)) + central_strength*inverse_light_speed_squared**2*((-3*(12 + 29*symmetric_mass_ratio)*central_strength**2/(4*(x**2 + y**2)) - symmetric_mass_ratio*(3 - 4*symmetric_mass_ratio)*(vx**2 + vy**2)**2 - 15*symmetric_mass_ratio*(1 - 3*symmetric_mass_ratio)*(x*vx + y*vy)**4/(8*(x**2 + y**2)**2) + 3*symmetric_mass_ratio*(3 - 4*symmetric_mass_ratio)*(vx**2 + vy**2)*(x*vx + y*vy)**2/(2*(x**2 + y**2)) + symmetric_mass_ratio*(13 - 4*symmetric_mass_ratio)*central_strength*(vx**2 + vy**2)/(2*sqrt(x**2 + y**2)) + (2 + 25*symmetric_mass_ratio + 2*symmetric_mass_ratio**2)*central_strength*(x*vx + y*vy)**2/((x**2 + y**2)*sqrt(x**2 + y**2)))*x + (-(4 + 41*symmetric_mass_ratio + 8*symmetric_mass_ratio**2)*central_strength/(2*sqrt(x**2 + y**2)) + symmetric_mass_ratio*(15 + 4*symmetric_mass_ratio)*(vx**2 + vy**2)/2 - 3*symmetric_mass_ratio*(3 + 2*symmetric_mass_ratio)*(x*vx + y*vy)**2/(2*(x**2 + y**2)))*(x*vx + y*vy)*vx)/((x**2 + y**2)*sqrt(x**2 + y**2)) - 3*spin_induced_quadrupole_coefficient*dimensionless_central_spin**2*central_strength**3*inverse_light_speed_squared**2*x/(2*(x**2 + y**2)**2*sqrt(x**2 + y**2)) + 8*symmetric_mass_ratio*central_strength**2*inverse_light_speed_squared**2*sqrt(inverse_light_speed_squared)*((3*(vx**2 + vy**2) + 17*central_strength/(3*sqrt(x**2 + y**2)))*(x*vx + y*vy)*x/(x**2 + y**2) - (vx**2 + vy**2 + 3*central_strength/sqrt(x**2 + y**2))*vx)/(5*(x**2 + y**2)*sqrt(x**2 + y**2))", "initial_condition": 0.0, "description": "Horizontal component of the relative coordinate velocity"}, {"symbol": "vy", "rhs": "-central_strength*y/((x**2 + y**2)*sqrt(x**2 + y**2)) + central_strength*inverse_light_speed_squared*(((4 + 2*symmetric_mass_ratio)*central_strength/sqrt(x**2 + y**2) - (1 + 3*symmetric_mass_ratio)*(vx**2 + vy**2) + 3*symmetric_mass_ratio*(x*vx + y*vy)**2/(2*(x**2 + y**2)))*y + (4 - 2*symmetric_mass_ratio)*(x*vx + y*vy)*vy)/((x**2 + y**2)*sqrt(x**2 + y**2)) - 2*dimensionless_central_spin*central_strength**2*inverse_light_speed_squared*sqrt(inverse_light_speed_squared)*vx/((x**2 + y**2)*sqrt(x**2 + y**2)) + central_strength*inverse_light_speed_squared**2*((-3*(12 + 29*symmetric_mass_ratio)*central_strength**2/(4*(x**2 + y**2)) - symmetric_mass_ratio*(3 - 4*symmetric_mass_ratio)*(vx**2 + vy**2)**2 - 15*symmetric_mass_ratio*(1 - 3*symmetric_mass_ratio)*(x*vx + y*vy)**4/(8*(x**2 + y**2)**2) + 3*symmetric_mass_ratio*(3 - 4*symmetric_mass_ratio)*(vx**2 + vy**2)*(x*vx + y*vy)**2/(2*(x**2 + y**2)) + symmetric_mass_ratio*(13 - 4*symmetric_mass_ratio)*central_strength*(vx**2 + vy**2)/(2*sqrt(x**2 + y**2)) + (2 + 25*symmetric_mass_ratio + 2*symmetric_mass_ratio**2)*central_strength*(x*vx + y*vy)**2/((x**2 + y**2)*sqrt(x**2 + y**2)))*y + (-(4 + 41*symmetric_mass_ratio + 8*symmetric_mass_ratio**2)*central_strength/(2*sqrt(x**2 + y**2)) + symmetric_mass_ratio*(15 + 4*symmetric_mass_ratio)*(vx**2 + vy**2)/2 - 3*symmetric_mass_ratio*(3 + 2*symmetric_mass_ratio)*(x*vx + y*vy)**2/(2*(x**2 + y**2)))*(x*vx + y*vy)*vy)/((x**2 + y**2)*sqrt(x**2 + y**2)) - 3*spin_induced_quadrupole_coefficient*dimensionless_central_spin**2*central_strength**3*inverse_light_speed_squared**2*y/(2*(x**2 + y**2)**2*sqrt(x**2 + y**2)) + 8*symmetric_mass_ratio*central_strength**2*inverse_light_speed_squared**2*sqrt(inverse_light_speed_squared)*((3*(vx**2 + vy**2) + 17*central_strength/(3*sqrt(x**2 + y**2)))*(x*vx + y*vy)*y/(x**2 + y**2) - (vx**2 + vy**2 + 3*central_strength/sqrt(x**2 + y**2))*vy)/(5*(x**2 + y**2)*sqrt(x**2 + y**2))", "initial_condition": 1.0, "description": "Vertical component of the relative coordinate velocity"}]} | {} | The symmetric mass ratio now modifies the conservative 1PN and 2PN monopole force instead of appearing only in radiation reaction. This replaces the fixed-center test-particle approximation in that sector with finite-mass relative dynamics without adding ODE states. | The harmonic-coordinate Einstein-Infeld-Hoffmann relative acceleration was projected onto the orbital plane through second post-Newtonian order while retaining every symmetric-mass-ratio coefficient. The aligned-spin, spin-quadrupole, and leading 2.5PN radiation-reaction sectors were retained from the parent model. | No | Let r = sqrt(x^2+y^2), v^2 = vx^2+vy^2, and rdot = (x*vx+y*vy)/r. The first term, -central_strength*x/r^3, is the standard Newtonian inverse-square acceleration. The terms proportional to inverse_light_speed_squared are the standard conservative 1PN relative two-body acceleration in harmonic coordinates: their coefficients (4+2*eta), (1+3*eta), 3*eta/2, and (4-2*eta) are recognizable literature coefficients, where eta is the symmetric mass ratio. The term proportional to dimensionless_central_spin*inverse_light_speed_squared^(3/2) is the leading aligned-spin gravitomagnetic or Lense-Thirring contribution specialized to planar motion; its rotation of (vx,vy) into (vy,-vx) is an established spin-orbit structure. The long block proportional to inverse_light_speed_squared^2 is the standard nonspinning conservative 2PN harmonic-coordinate acceleration. In particular, coefficients such as -3(12+29*eta)/4, -eta(3-4*eta), -15*eta(1-3*eta)/8, and -(4+41*eta+8*eta^2)/2 identify the conventional 2PN formula. The term proportional to the spin-induced quadrupole coefficient times spin squared is the established leading quadrupole-monopole or spin-squared correction for an aligned equatorial configuration. Finally, the term proportional to eta*inverse_light_speed_squared^(5/2), with the factors 8/5, 3, 17/3, and 3, is the standard leading 2.5PN gravitational-radiation-reaction acceleration. Thus every addition to the Newtonian baseline belongs to a known post-Newtonian mechanism with standard analytic coefficients. The complete expression may not always be printed in this exact Cartesian notation or with these parameter names, but it is a direct componentwise assembly of published 1PN, 2PN, spin-orbit, spin-quadrupole, and 2.5PN radiation-reaction formulas. No fitted nonlinear law, empirically inferred coefficient, or otherwise data-dependent mechanism is introduced. Consequently, the equation can be reconstructed from established theory rather than only from subsequent observational data, so it is not scientifically novel under the stated criterion.
7 | add_term | ode | ode_system | dvx_dt | -central_strength*x/((x**2 + y**2)*sqrt(x**2 + y**2)) + central_strength*inverse_light_speed_squared*(((4 + 2*symmetric_mass_ratio)*central_strength/sqrt(x**2 + y**2) - (1 + 3*symmetric_mass_ratio)*(vx**2 + vy**2) + 3*symmetric_mass_ratio*(x*vx + y*vy)**2/(2*(x**2 + y**2)))*x + (4 - 2*symmetric_mass_ratio)*(x*vx + y*vy)*vx)/((x**2 + y**2)*sqrt(x**2 + y**2)) + 2*dimensionless_central_spin*central_strength**2*inverse_light_speed_squared*sqrt(inverse_light_speed_squared)*vy/((x**2 + y**2)*sqrt(x**2 + y**2)) + central_strength*inverse_light_speed_squared**2*((-3*(12 + 29*symmetric_mass_ratio)*central_strength**2/(4*(x**2 + y**2)) - symmetric_mass_ratio*(3 - 4*symmetric_mass_ratio)*(vx**2 + vy**2)**2 - 15*symmetric_mass_ratio*(1 - 3*symmetric_mass_ratio)*(x*vx + y*vy)**4/(8*(x**2 + y**2)**2) + 3*symmetric_mass_ratio*(3 - 4*symmetric_mass_ratio)*(vx**2 + vy**2)*(x*vx + y*vy)**2/(2*(x**2 + y**2)) + symmetric_mass_ratio*(13 - 4*symmetric_mass_ratio)*central_strength*(vx**2 + vy**2)/(2*sqrt(x**2 + y**2)) + (2 + 25*symmetric_mass_ratio + 2*symmetric_mass_ratio**2)*central_strength*(x*vx + y*vy)**2/((x**2 + y**2)*sqrt(x**2 + y**2)))*x + (-(4 + 41*symmetric_mass_ratio + 8*symmetric_mass_ratio**2)*central_strength/(2*sqrt(x**2 + y**2)) + symmetric_mass_ratio*(15 + 4*symmetric_mass_ratio)*(vx**2 + vy**2)/2 - 3*symmetric_mass_ratio*(3 + 2*symmetric_mass_ratio)*(x*vx + y*vy)**2/(2*(x**2 + y**2)))*(x*vx + y*vy)*vx)/((x**2 + y**2)*sqrt(x**2 + y**2)) - 3*spin_induced_quadrupole_coefficient*dimensionless_central_spin**2*central_strength**3*inverse_light_speed_squared**2*x/(2*(x**2 + y**2)**2*sqrt(x**2 + y**2)) + 8*symmetric_mass_ratio*central_strength**2*inverse_light_speed_squared**2*sqrt(inverse_light_speed_squared)*((3*(vx**2 + vy**2) + 17*central_strength/(3*sqrt(x**2 + y**2)))*(x*vx + y*vy)*x/(x**2 + y**2) - (vx**2 + vy**2 + 3*central_strength/sqrt(x**2 + y**2))*vx)/(5*(x**2 + y**2)*sqrt(x**2 + y**2)) - symmetric_mass_ratio*central_strength**2*inverse_light_speed_squared**3*sqrt(inverse_light_speed_squared)*(((366/35 + 12*symmetric_mass_ratio)*(vx**2 + vy**2)**2 - (114 + 12*symmetric_mass_ratio)*(vx**2 + vy**2)*(x*vx + y*vy)**2/(x**2 + y**2) + 112*(x*vx + y*vy)**4/(x**2 + y**2)**2 + central_strength*((692/35 - 724*symmetric_mass_ratio/15)*(vx**2 + vy**2) + (294/5 + 376*symmetric_mass_ratio/5)*(x*vx + y*vy)**2/(x**2 + y**2))/sqrt(x**2 + y**2) + central_strength**2*(3956/35 + 184*symmetric_mass_ratio/5)/(x**2 + y**2))*(x*vx + y*vy)*x/(x**2 + y**2) + (-(626/35 + 12*symmetric_mass_ratio/5)*(vx**2 + vy**2)**2 + (678/5 + 12*symmetric_mass_ratio/5)*(vx**2 + vy**2)*(x*vx + y*vy)**2/(x**2 + y**2) - 120*(x*vx + y*vy)**4/(x**2 + y**2)**2 + central_strength*((164/21 + 148*symmetric_mass_ratio/5)*(vx**2 + vy**2) - (82/3 + 848*symmetric_mass_ratio/15)*(x*vx + y*vy)**2/(x**2 + y**2))/sqrt(x**2 + y**2) + central_strength**2*(-1060/21 - 104*symmetric_mass_ratio/5)/(x**2 + y**2))*vx)/((x**2 + y**2)*sqrt(x**2 + y**2)) | dvx_dt | t | x, y, vx, vy | central_strength, inverse_light_speed_squared, dimensionless_central_spin, spin_induced_quadrupole_coefficient, symmetric_mass_ratio | null | {"time_symbol": "t", "target_state": "vx", "states": [{"symbol": "x", "rhs": "vx", "initial_condition": 4.0, "description": "Horizontal component of the binary separation from the primary to the companion in harmonic coordinates"}, {"symbol": "y", "rhs": "vy", "initial_condition": 0.0, "description": "Vertical component of the binary separation from the primary to the companion in harmonic coordinates"}, {"symbol": "vx", "rhs": "-central_strength*x/((x**2 + y**2)*sqrt(x**2 + y**2)) + central_strength*inverse_light_speed_squared*(((4 + 2*symmetric_mass_ratio)*central_strength/sqrt(x**2 + y**2) - (1 + 3*symmetric_mass_ratio)*(vx**2 + vy**2) + 3*symmetric_mass_ratio*(x*vx + y*vy)**2/(2*(x**2 + y**2)))*x + (4 - 2*symmetric_mass_ratio)*(x*vx + y*vy)*vx)/((x**2 + y**2)*sqrt(x**2 + y**2)) + 2*dimensionless_central_spin*central_strength**2*inverse_light_speed_squared*sqrt(inverse_light_speed_squared)*vy/((x**2 + y**2)*sqrt(x**2 + y**2)) + central_strength*inverse_light_speed_squared**2*((-3*(12 + 29*symmetric_mass_ratio)*central_strength**2/(4*(x**2 + y**2)) - symmetric_mass_ratio*(3 - 4*symmetric_mass_ratio)*(vx**2 + vy**2)**2 - 15*symmetric_mass_ratio*(1 - 3*symmetric_mass_ratio)*(x*vx + y*vy)**4/(8*(x**2 + y**2)**2) + 3*symmetric_mass_ratio*(3 - 4*symmetric_mass_ratio)*(vx**2 + vy**2)*(x*vx + y*vy)**2/(2*(x**2 + y**2)) + symmetric_mass_ratio*(13 - 4*symmetric_mass_ratio)*central_strength*(vx**2 + vy**2)/(2*sqrt(x**2 + y**2)) + (2 + 25*symmetric_mass_ratio + 2*symmetric_mass_ratio**2)*central_strength*(x*vx + y*vy)**2/((x**2 + y**2)*sqrt(x**2 + y**2)))*x + (-(4 + 41*symmetric_mass_ratio + 8*symmetric_mass_ratio**2)*central_strength/(2*sqrt(x**2 + y**2)) + symmetric_mass_ratio*(15 + 4*symmetric_mass_ratio)*(vx**2 + vy**2)/2 - 3*symmetric_mass_ratio*(3 + 2*symmetric_mass_ratio)*(x*vx + y*vy)**2/(2*(x**2 + y**2)))*(x*vx + y*vy)*vx)/((x**2 + y**2)*sqrt(x**2 + y**2)) - 3*spin_induced_quadrupole_coefficient*dimensionless_central_spin**2*central_strength**3*inverse_light_speed_squared**2*x/(2*(x**2 + y**2)**2*sqrt(x**2 + y**2)) + 8*symmetric_mass_ratio*central_strength**2*inverse_light_speed_squared**2*sqrt(inverse_light_speed_squared)*((3*(vx**2 + vy**2) + 17*central_strength/(3*sqrt(x**2 + y**2)))*(x*vx + y*vy)*x/(x**2 + y**2) - (vx**2 + vy**2 + 3*central_strength/sqrt(x**2 + y**2))*vx)/(5*(x**2 + y**2)*sqrt(x**2 + y**2)) - symmetric_mass_ratio*central_strength**2*inverse_light_speed_squared**3*sqrt(inverse_light_speed_squared)*(((366/35 + 12*symmetric_mass_ratio)*(vx**2 + vy**2)**2 - (114 + 12*symmetric_mass_ratio)*(vx**2 + vy**2)*(x*vx + y*vy)**2/(x**2 + y**2) + 112*(x*vx + y*vy)**4/(x**2 + y**2)**2 + central_strength*((692/35 - 724*symmetric_mass_ratio/15)*(vx**2 + vy**2) + (294/5 + 376*symmetric_mass_ratio/5)*(x*vx + y*vy)**2/(x**2 + y**2))/sqrt(x**2 + y**2) + central_strength**2*(3956/35 + 184*symmetric_mass_ratio/5)/(x**2 + y**2))*(x*vx + y*vy)*x/(x**2 + y**2) + (-(626/35 + 12*symmetric_mass_ratio/5)*(vx**2 + vy**2)**2 + (678/5 + 12*symmetric_mass_ratio/5)*(vx**2 + vy**2)*(x*vx + y*vy)**2/(x**2 + y**2) - 120*(x*vx + y*vy)**4/(x**2 + y**2)**2 + central_strength*((164/21 + 148*symmetric_mass_ratio/5)*(vx**2 + vy**2) - (82/3 + 848*symmetric_mass_ratio/15)*(x*vx + y*vy)**2/(x**2 + y**2))/sqrt(x**2 + y**2) + central_strength**2*(-1060/21 - 104*symmetric_mass_ratio/5)/(x**2 + y**2))*vx)/((x**2 + y**2)*sqrt(x**2 + y**2))", "initial_condition": 0.0, "description": "Horizontal component of the relative coordinate velocity"}, {"symbol": "vy", "rhs": "-central_strength*y/((x**2 + y**2)*sqrt(x**2 + y**2)) + central_strength*inverse_light_speed_squared*(((4 + 2*symmetric_mass_ratio)*central_strength/sqrt(x**2 + y**2) - (1 + 3*symmetric_mass_ratio)*(vx**2 + vy**2) + 3*symmetric_mass_ratio*(x*vx + y*vy)**2/(2*(x**2 + y**2)))*y + (4 - 2*symmetric_mass_ratio)*(x*vx + y*vy)*vy)/((x**2 + y**2)*sqrt(x**2 + y**2)) - 2*dimensionless_central_spin*central_strength**2*inverse_light_speed_squared*sqrt(inverse_light_speed_squared)*vx/((x**2 + y**2)*sqrt(x**2 + y**2)) + central_strength*inverse_light_speed_squared**2*((-3*(12 + 29*symmetric_mass_ratio)*central_strength**2/(4*(x**2 + y**2)) - symmetric_mass_ratio*(3 - 4*symmetric_mass_ratio)*(vx**2 + vy**2)**2 - 15*symmetric_mass_ratio*(1 - 3*symmetric_mass_ratio)*(x*vx + y*vy)**4/(8*(x**2 + y**2)**2) + 3*symmetric_mass_ratio*(3 - 4*symmetric_mass_ratio)*(vx**2 + vy**2)*(x*vx + y*vy)**2/(2*(x**2 + y**2)) + symmetric_mass_ratio*(13 - 4*symmetric_mass_ratio)*central_strength*(vx**2 + vy**2)/(2*sqrt(x**2 + y**2)) + (2 + 25*symmetric_mass_ratio + 2*symmetric_mass_ratio**2)*central_strength*(x*vx + y*vy)**2/((x**2 + y**2)*sqrt(x**2 + y**2)))*y + (-(4 + 41*symmetric_mass_ratio + 8*symmetric_mass_ratio**2)*central_strength/(2*sqrt(x**2 + y**2)) + symmetric_mass_ratio*(15 + 4*symmetric_mass_ratio)*(vx**2 + vy**2)/2 - 3*symmetric_mass_ratio*(3 + 2*symmetric_mass_ratio)*(x*vx + y*vy)**2/(2*(x**2 + y**2)))*(x*vx + y*vy)*vy)/((x**2 + y**2)*sqrt(x**2 + y**2)) - 3*spin_induced_quadrupole_coefficient*dimensionless_central_spin**2*central_strength**3*inverse_light_speed_squared**2*y/(2*(x**2 + y**2)**2*sqrt(x**2 + y**2)) + 8*symmetric_mass_ratio*central_strength**2*inverse_light_speed_squared**2*sqrt(inverse_light_speed_squared)*((3*(vx**2 + vy**2) + 17*central_strength/(3*sqrt(x**2 + y**2)))*(x*vx + y*vy)*y/(x**2 + y**2) - (vx**2 + vy**2 + 3*central_strength/sqrt(x**2 + y**2))*vy)/(5*(x**2 + y**2)*sqrt(x**2 + y**2)) - symmetric_mass_ratio*central_strength**2*inverse_light_speed_squared**3*sqrt(inverse_light_speed_squared)*(((366/35 + 12*symmetric_mass_ratio)*(vx**2 + vy**2)**2 - (114 + 12*symmetric_mass_ratio)*(vx**2 + vy**2)*(x*vx + y*vy)**2/(x**2 + y**2) + 112*(x*vx + y*vy)**4/(x**2 + y**2)**2 + central_strength*((692/35 - 724*symmetric_mass_ratio/15)*(vx**2 + vy**2) + (294/5 + 376*symmetric_mass_ratio/5)*(x*vx + y*vy)**2/(x**2 + y**2))/sqrt(x**2 + y**2) + central_strength**2*(3956/35 + 184*symmetric_mass_ratio/5)/(x**2 + y**2))*(x*vx + y*vy)*y/(x**2 + y**2) + (-(626/35 + 12*symmetric_mass_ratio/5)*(vx**2 + vy**2)**2 + (678/5 + 12*symmetric_mass_ratio/5)*(vx**2 + vy**2)*(x*vx + y*vy)**2/(x**2 + y**2) - 120*(x*vx + y*vy)**4/(x**2 + y**2)**2 + central_strength*((164/21 + 148*symmetric_mass_ratio/5)*(vx**2 + vy**2) - (82/3 + 848*symmetric_mass_ratio/15)*(x*vx + y*vy)**2/(x**2 + y**2))/sqrt(x**2 + y**2) + central_strength**2*(-1060/21 - 104*symmetric_mass_ratio/5)/(x**2 + y**2))*vy)/((x**2 + y**2)*sqrt(x**2 + y**2))", "initial_condition": 1.0, "description": "Vertical component of the relative coordinate velocity"}]} | {} | A single 3.5PN radiation-reaction vector term was appended to both acceleration components, extending the existing leading 2.5PN damping without changing the states, parameters, time axis, or initial conditions. | The missing local dissipative effect is the first post-Newtonian correction to gravitational-wave damping, conventionally the 3.5PN radiation-reaction acceleration. In harmonic coordinates it is a radial-and-tangential velocity polynomial built from the separation, speed, and radial speed. | No | Let r = sqrt(x^2+y^2), v^2 = vx^2+vy^2, u = x*vx+y*vy, eta = symmetric_mass_ratio, and inverse_light_speed_squared = c^-2. The first term, -central_strength*x/r^3, is the Newtonian inverse-square acceleration. The c^-2 term has the standard harmonic-coordinate 1PN relative-acceleration structure: a radial component containing central_strength/r, v^2, and (u/r)^2, plus a velocity-directed component proportional to u*vx, with the familiar eta-dependent coefficients. The term proportional to dimensionless_central_spin*c^-3 is the planar x component of the leading aligned-spin Lense-Thirring or spin-orbit acceleration. The long c^-4 bracket is the established nonspinning 2PN harmonic-coordinate acceleration; its radial and velocity-directed polynomials and coefficients are recognizable standard PN results. The additional c^-4 term proportional to the quadrupole coefficient and spin squared is the leading equatorial spin-induced quadrupole-monopole force. The c^-5 term with the factor 8*eta/5 is the standard 2.5PN gravitational-radiation-reaction acceleration. Finally, the c^-7 expression with coefficients such as 366/35, 626/35, and 3956/35 is the published next-to-leading 3.5PN radiation-reaction acceleration in harmonic coordinates. Thus every added mechanism is an established post-Newtonian term rather than a newly inferred empirical composite. The identical fully expanded Cartesian programming expression may not commonly be printed as one line, because references normally give vector formulas in terms of the radial unit vector, radial velocity, and speed. Nevertheless, taking the x component, substituting u and r, renaming parameters, and adding the known spin and radiation-reaction sectors yields this equation directly. Combining and algebraically expanding known terms, or selecting a particular truncation of them, does not create scientific novelty. Moreover, the equation is derivable from relativistic perturbation theory and published PN results; it does not require inference from subsequent experimental observations. Therefore it is not novel under the stated criterion.
8 | add_term | ode | ode_system | dvx_dt | -central_strength*x/((x**2 + y**2)*sqrt(x**2 + y**2)) + central_strength*inverse_light_speed_squared*(((4 + 2*symmetric_mass_ratio)*central_strength/sqrt(x**2 + y**2) - (1 + 3*symmetric_mass_ratio)*(vx**2 + vy**2) + 3*symmetric_mass_ratio*(x*vx + y*vy)**2/(2*(x**2 + y**2)))*x + (4 - 2*symmetric_mass_ratio)*(x*vx + y*vy)*vx)/((x**2 + y**2)*sqrt(x**2 + y**2)) + 2*dimensionless_central_spin*central_strength**2*inverse_light_speed_squared*sqrt(inverse_light_speed_squared)*vy/((x**2 + y**2)*sqrt(x**2 + y**2)) + central_strength*inverse_light_speed_squared**2*((-3*(12 + 29*symmetric_mass_ratio)*central_strength**2/(4*(x**2 + y**2)) - symmetric_mass_ratio*(3 - 4*symmetric_mass_ratio)*(vx**2 + vy**2)**2 - 15*symmetric_mass_ratio*(1 - 3*symmetric_mass_ratio)*(x*vx + y*vy)**4/(8*(x**2 + y**2)**2) + 3*symmetric_mass_ratio*(3 - 4*symmetric_mass_ratio)*(vx**2 + vy**2)*(x*vx + y*vy)**2/(2*(x**2 + y**2)) + symmetric_mass_ratio*(13 - 4*symmetric_mass_ratio)*central_strength*(vx**2 + vy**2)/(2*sqrt(x**2 + y**2)) + (2 + 25*symmetric_mass_ratio + 2*symmetric_mass_ratio**2)*central_strength*(x*vx + y*vy)**2/((x**2 + y**2)*sqrt(x**2 + y**2)))*x + (-(4 + 41*symmetric_mass_ratio + 8*symmetric_mass_ratio**2)*central_strength/(2*sqrt(x**2 + y**2)) + symmetric_mass_ratio*(15 + 4*symmetric_mass_ratio)*(vx**2 + vy**2)/2 - 3*symmetric_mass_ratio*(3 + 2*symmetric_mass_ratio)*(x*vx + y*vy)**2/(2*(x**2 + y**2)))*(x*vx + y*vy)*vx)/((x**2 + y**2)*sqrt(x**2 + y**2)) - 3*spin_induced_quadrupole_coefficient*dimensionless_central_spin**2*central_strength**3*inverse_light_speed_squared**2*x/(2*(x**2 + y**2)**2*sqrt(x**2 + y**2)) + 8*symmetric_mass_ratio*central_strength**2*inverse_light_speed_squared**2*sqrt(inverse_light_speed_squared)*((3*(vx**2 + vy**2) + 17*central_strength/(3*sqrt(x**2 + y**2)))*(x*vx + y*vy)*x/(x**2 + y**2) - (vx**2 + vy**2 + 3*central_strength/sqrt(x**2 + y**2))*vx)/(5*(x**2 + y**2)*sqrt(x**2 + y**2)) - symmetric_mass_ratio*central_strength**2*inverse_light_speed_squared**3*sqrt(inverse_light_speed_squared)*(((366/35 + 12*symmetric_mass_ratio)*(vx**2 + vy**2)**2 - (114 + 12*symmetric_mass_ratio)*(vx**2 + vy**2)*(x*vx + y*vy)**2/(x**2 + y**2) + 112*(x*vx + y*vy)**4/(x**2 + y**2)**2 + central_strength*((692/35 - 724*symmetric_mass_ratio/15)*(vx**2 + vy**2) + (294/5 + 376*symmetric_mass_ratio/5)*(x*vx + y*vy)**2/(x**2 + y**2))/sqrt(x**2 + y**2) + central_strength**2*(3956/35 + 184*symmetric_mass_ratio/5)/(x**2 + y**2))*(x*vx + y*vy)*x/(x**2 + y**2) + (-(626/35 + 12*symmetric_mass_ratio/5)*(vx**2 + vy**2)**2 + (678/5 + 12*symmetric_mass_ratio/5)*(vx**2 + vy**2)*(x*vx + y*vy)**2/(x**2 + y**2) - 120*(x*vx + y*vy)**4/(x**2 + y**2)**2 + central_strength*((164/21 + 148*symmetric_mass_ratio/5)*(vx**2 + vy**2) - (82/3 + 848*symmetric_mass_ratio/15)*(x*vx + y*vy)**2/(x**2 + y**2))/sqrt(x**2 + y**2) + central_strength**2*(-1060/21 - 104*symmetric_mass_ratio/5)/(x**2 + y**2))*vx)/((x**2 + y**2)*sqrt(x**2 + y**2)) - central_strength*inverse_light_speed_squared**3*((-35*symmetric_mass_ratio*(x*vx + y*vy)**6/(16*(x**2 + y**2)**3) + 175*symmetric_mass_ratio**2*(x*vx + y*vy)**6/(16*(x**2 + y**2)**3) - 175*symmetric_mass_ratio**3*(x*vx + y*vy)**6/(16*(x**2 + y**2)**3) + 15*symmetric_mass_ratio*(x*vx + y*vy)**4*(vx**2 + vy**2)/(2*(x**2 + y**2)**2) - 135*symmetric_mass_ratio**2*(x*vx + y*vy)**4*(vx**2 + vy**2)/(4*(x**2 + y**2)**2) + 255*symmetric_mass_ratio**3*(x*vx + y*vy)**4*(vx**2 + vy**2)/(8*(x**2 + y**2)**2) - 15*symmetric_mass_ratio*(x*vx + y*vy)**2*(vx**2 + vy**2)**2/(2*(x**2 + y**2)) + 237*symmetric_mass_ratio**2*(x*vx + y*vy)**2*(vx**2 + vy**2)**2/(8*(x**2 + y**2)) - 45*symmetric_mass_ratio**3*(x*vx + y*vy)**2*(vx**2 + vy**2)**2/(2*(x**2 + y**2)) + 11*symmetric_mass_ratio*(vx**2 + vy**2)**3/4 - 49*symmetric_mass_ratio**2*(vx**2 + vy**2)**3/4 + 13*symmetric_mass_ratio**3*(vx**2 + vy**2)**3 + central_strength*(79*symmetric_mass_ratio*(x*vx + y*vy)**4/(12*(x**2 + y**2)**2) - 69*symmetric_mass_ratio**2*(x*vx + y*vy)**4/(8*(x**2 + y**2)**2) - 30*symmetric_mass_ratio**3*(x*vx + y*vy)**4/(x**2 + y**2)**2 - 121*symmetric_mass_ratio*(x*vx + y*vy)**2*(vx**2 + vy**2)/(8*(x**2 + y**2)) + 16*symmetric_mass_ratio**2*(x*vx + y*vy)**2*(vx**2 + vy**2)/(x**2 + y**2) + 20*symmetric_mass_ratio**3*(x*vx + y*vy)**2*(vx**2 + vy**2)/(x**2 + y**2) + 75*symmetric_mass_ratio*(vx**2 + vy**2)**2/4 + 8*symmetric_mass_ratio**2*(vx**2 + vy**2)**2 - 10*symmetric_mass_ratio**3*(vx**2 + vy**2)**2)/sqrt(x**2 + y**2) + central_strength**2*((1 + 32573*symmetric_mass_ratio/168 + 11*symmetric_mass_ratio**2/8 - 7*symmetric_mass_ratio**3 + 615*pi**2*symmetric_mass_ratio/64 - 110*symmetric_mass_ratio*log(sqrt(x**2 + y**2)/harmonic_gauge_length))*(x*vx + y*vy)**2/(x**2 + y**2) + (-26987*symmetric_mass_ratio/840 + symmetric_mass_ratio**3 - 123*pi**2*symmetric_mass_ratio/64 + 22*symmetric_mass_ratio*log(sqrt(x**2 + y**2)/harmonic_gauge_length))*(vx**2 + vy**2))/(x**2 + y**2) + central_strength**3*(-16 - 437*symmetric_mass_ratio/4 - 71*symmetric_mass_ratio**2/2 + 41*pi**2*symmetric_mass_ratio/16)/((x**2 + y**2)*sqrt(x**2 + y**2)))*x + (-45*symmetric_mass_ratio*(x*vx + y*vy)**4/(8*(x**2 + y**2)**2) + 15*symmetric_mass_ratio**2*(x*vx + y*vy)**4/(x**2 + y**2)**2 + 15*symmetric_mass_ratio**3*(x*vx + y*vy)**4/(4*(x**2 + y**2)**2) + 12*symmetric_mass_ratio*(x*vx + y*vy)**2*(vx**2 + vy**2)/(x**2 + y**2) - 111*symmetric_mass_ratio**2*(x*vx + y*vy)**2*(vx**2 + vy**2)/(4*(x**2 + y**2)) - 12*symmetric_mass_ratio**3*(x*vx + y*vy)**2*(vx**2 + vy**2)/(x**2 + y**2) - 65*symmetric_mass_ratio*(vx**2 + vy**2)**2/8 + 19*symmetric_mass_ratio**2*(vx**2 + vy**2)**2 + 6*symmetric_mass_ratio**3*(vx**2 + vy**2)**2 + central_strength*(329*symmetric_mass_ratio*(x*vx + y*vy)**2/(6*(x**2 + y**2)) + 59*symmetric_mass_ratio**2*(x*vx + y*vy)**2/(2*(x**2 + y**2)) + 18*symmetric_mass_ratio**3*(x*vx + y*vy)**2/(x**2 + y**2) - 15*(vx**2 + vy**2) - 27*symmetric_mass_ratio*(vx**2 + vy**2) - 10*symmetric_mass_ratio**2*(vx**2 + vy**2) - 2*symmetric_mass_ratio**3*(vx**2 + vy**2))/sqrt(x**2 + y**2) + central_strength**2*(-4 - 5849*symmetric_mass_ratio/840 + 25*symmetric_mass_ratio**2 + 8*symmetric_mass_ratio**3 - 123*pi**2*symmetric_mass_ratio/32 + 44*symmetric_mass_ratio*log(sqrt(x**2 + y**2)/harmonic_gauge_length))/(x**2 + y**2))*(x*vx + y*vy)*vx)/((x**2 + y**2)*sqrt(x**2 + y**2)) | dvx_dt | t | x, y, vx, vy | central_strength, inverse_light_speed_squared, dimensionless_central_spin, spin_induced_quadrupole_coefficient, symmetric_mass_ratio, harmonic_gauge_length | null | {"time_symbol": "t", "target_state": "vx", "states": [{"symbol": "x", "rhs": "vx", "initial_condition": 4.0, "description": "Horizontal component of the binary separation from the primary to the companion in harmonic coordinates"}, {"symbol": "y", "rhs": "vy", "initial_condition": 0.0, "description": "Vertical component of the binary separation from the primary to the companion in harmonic coordinates"}, {"symbol": "vx", "rhs": "-central_strength*x/((x**2 + y**2)*sqrt(x**2 + y**2)) + central_strength*inverse_light_speed_squared*(((4 + 2*symmetric_mass_ratio)*central_strength/sqrt(x**2 + y**2) - (1 + 3*symmetric_mass_ratio)*(vx**2 + vy**2) + 3*symmetric_mass_ratio*(x*vx + y*vy)**2/(2*(x**2 + y**2)))*x + (4 - 2*symmetric_mass_ratio)*(x*vx + y*vy)*vx)/((x**2 + y**2)*sqrt(x**2 + y**2)) + 2*dimensionless_central_spin*central_strength**2*inverse_light_speed_squared*sqrt(inverse_light_speed_squared)*vy/((x**2 + y**2)*sqrt(x**2 + y**2)) + central_strength*inverse_light_speed_squared**2*((-3*(12 + 29*symmetric_mass_ratio)*central_strength**2/(4*(x**2 + y**2)) - symmetric_mass_ratio*(3 - 4*symmetric_mass_ratio)*(vx**2 + vy**2)**2 - 15*symmetric_mass_ratio*(1 - 3*symmetric_mass_ratio)*(x*vx + y*vy)**4/(8*(x**2 + y**2)**2) + 3*symmetric_mass_ratio*(3 - 4*symmetric_mass_ratio)*(vx**2 + vy**2)*(x*vx + y*vy)**2/(2*(x**2 + y**2)) + symmetric_mass_ratio*(13 - 4*symmetric_mass_ratio)*central_strength*(vx**2 + vy**2)/(2*sqrt(x**2 + y**2)) + (2 + 25*symmetric_mass_ratio + 2*symmetric_mass_ratio**2)*central_strength*(x*vx + y*vy)**2/((x**2 + y**2)*sqrt(x**2 + y**2)))*x + (-(4 + 41*symmetric_mass_ratio + 8*symmetric_mass_ratio**2)*central_strength/(2*sqrt(x**2 + y**2)) + symmetric_mass_ratio*(15 + 4*symmetric_mass_ratio)*(vx**2 + vy**2)/2 - 3*symmetric_mass_ratio*(3 + 2*symmetric_mass_ratio)*(x*vx + y*vy)**2/(2*(x**2 + y**2)))*(x*vx + y*vy)*vx)/((x**2 + y**2)*sqrt(x**2 + y**2)) - 3*spin_induced_quadrupole_coefficient*dimensionless_central_spin**2*central_strength**3*inverse_light_speed_squared**2*x/(2*(x**2 + y**2)**2*sqrt(x**2 + y**2)) + 8*symmetric_mass_ratio*central_strength**2*inverse_light_speed_squared**2*sqrt(inverse_light_speed_squared)*((3*(vx**2 + vy**2) + 17*central_strength/(3*sqrt(x**2 + y**2)))*(x*vx + y*vy)*x/(x**2 + y**2) - (vx**2 + vy**2 + 3*central_strength/sqrt(x**2 + y**2))*vx)/(5*(x**2 + y**2)*sqrt(x**2 + y**2)) - symmetric_mass_ratio*central_strength**2*inverse_light_speed_squared**3*sqrt(inverse_light_speed_squared)*(((366/35 + 12*symmetric_mass_ratio)*(vx**2 + vy**2)**2 - (114 + 12*symmetric_mass_ratio)*(vx**2 + vy**2)*(x*vx + y*vy)**2/(x**2 + y**2) + 112*(x*vx + y*vy)**4/(x**2 + y**2)**2 + central_strength*((692/35 - 724*symmetric_mass_ratio/15)*(vx**2 + vy**2) + (294/5 + 376*symmetric_mass_ratio/5)*(x*vx + y*vy)**2/(x**2 + y**2))/sqrt(x**2 + y**2) + central_strength**2*(3956/35 + 184*symmetric_mass_ratio/5)/(x**2 + y**2))*(x*vx + y*vy)*x/(x**2 + y**2) + (-(626/35 + 12*symmetric_mass_ratio/5)*(vx**2 + vy**2)**2 + (678/5 + 12*symmetric_mass_ratio/5)*(vx**2 + vy**2)*(x*vx + y*vy)**2/(x**2 + y**2) - 120*(x*vx + y*vy)**4/(x**2 + y**2)**2 + central_strength*((164/21 + 148*symmetric_mass_ratio/5)*(vx**2 + vy**2) - (82/3 + 848*symmetric_mass_ratio/15)*(x*vx + y*vy)**2/(x**2 + y**2))/sqrt(x**2 + y**2) + central_strength**2*(-1060/21 - 104*symmetric_mass_ratio/5)/(x**2 + y**2))*vx)/((x**2 + y**2)*sqrt(x**2 + y**2)) - central_strength*inverse_light_speed_squared**3*((-35*symmetric_mass_ratio*(x*vx + y*vy)**6/(16*(x**2 + y**2)**3) + 175*symmetric_mass_ratio**2*(x*vx + y*vy)**6/(16*(x**2 + y**2)**3) - 175*symmetric_mass_ratio**3*(x*vx + y*vy)**6/(16*(x**2 + y**2)**3) + 15*symmetric_mass_ratio*(x*vx + y*vy)**4*(vx**2 + vy**2)/(2*(x**2 + y**2)**2) - 135*symmetric_mass_ratio**2*(x*vx + y*vy)**4*(vx**2 + vy**2)/(4*(x**2 + y**2)**2) + 255*symmetric_mass_ratio**3*(x*vx + y*vy)**4*(vx**2 + vy**2)/(8*(x**2 + y**2)**2) - 15*symmetric_mass_ratio*(x*vx + y*vy)**2*(vx**2 + vy**2)**2/(2*(x**2 + y**2)) + 237*symmetric_mass_ratio**2*(x*vx + y*vy)**2*(vx**2 + vy**2)**2/(8*(x**2 + y**2)) - 45*symmetric_mass_ratio**3*(x*vx + y*vy)**2*(vx**2 + vy**2)**2/(2*(x**2 + y**2)) + 11*symmetric_mass_ratio*(vx**2 + vy**2)**3/4 - 49*symmetric_mass_ratio**2*(vx**2 + vy**2)**3/4 + 13*symmetric_mass_ratio**3*(vx**2 + vy**2)**3 + central_strength*(79*symmetric_mass_ratio*(x*vx + y*vy)**4/(12*(x**2 + y**2)**2) - 69*symmetric_mass_ratio**2*(x*vx + y*vy)**4/(8*(x**2 + y**2)**2) - 30*symmetric_mass_ratio**3*(x*vx + y*vy)**4/(x**2 + y**2)**2 - 121*symmetric_mass_ratio*(x*vx + y*vy)**2*(vx**2 + vy**2)/(8*(x**2 + y**2)) + 16*symmetric_mass_ratio**2*(x*vx + y*vy)**2*(vx**2 + vy**2)/(x**2 + y**2) + 20*symmetric_mass_ratio**3*(x*vx + y*vy)**2*(vx**2 + vy**2)/(x**2 + y**2) + 75*symmetric_mass_ratio*(vx**2 + vy**2)**2/4 + 8*symmetric_mass_ratio**2*(vx**2 + vy**2)**2 - 10*symmetric_mass_ratio**3*(vx**2 + vy**2)**2)/sqrt(x**2 + y**2) + central_strength**2*((1 + 32573*symmetric_mass_ratio/168 + 11*symmetric_mass_ratio**2/8 - 7*symmetric_mass_ratio**3 + 615*pi**2*symmetric_mass_ratio/64 - 110*symmetric_mass_ratio*log(sqrt(x**2 + y**2)/harmonic_gauge_length))*(x*vx + y*vy)**2/(x**2 + y**2) + (-26987*symmetric_mass_ratio/840 + symmetric_mass_ratio**3 - 123*pi**2*symmetric_mass_ratio/64 + 22*symmetric_mass_ratio*log(sqrt(x**2 + y**2)/harmonic_gauge_length))*(vx**2 + vy**2))/(x**2 + y**2) + central_strength**3*(-16 - 437*symmetric_mass_ratio/4 - 71*symmetric_mass_ratio**2/2 + 41*pi**2*symmetric_mass_ratio/16)/((x**2 + y**2)*sqrt(x**2 + y**2)))*x + (-45*symmetric_mass_ratio*(x*vx + y*vy)**4/(8*(x**2 + y**2)**2) + 15*symmetric_mass_ratio**2*(x*vx + y*vy)**4/(x**2 + y**2)**2 + 15*symmetric_mass_ratio**3*(x*vx + y*vy)**4/(4*(x**2 + y**2)**2) + 12*symmetric_mass_ratio*(x*vx + y*vy)**2*(vx**2 + vy**2)/(x**2 + y**2) - 111*symmetric_mass_ratio**2*(x*vx + y*vy)**2*(vx**2 + vy**2)/(4*(x**2 + y**2)) - 12*symmetric_mass_ratio**3*(x*vx + y*vy)**2*(vx**2 + vy**2)/(x**2 + y**2) - 65*symmetric_mass_ratio*(vx**2 + vy**2)**2/8 + 19*symmetric_mass_ratio**2*(vx**2 + vy**2)**2 + 6*symmetric_mass_ratio**3*(vx**2 + vy**2)**2 + central_strength*(329*symmetric_mass_ratio*(x*vx + y*vy)**2/(6*(x**2 + y**2)) + 59*symmetric_mass_ratio**2*(x*vx + y*vy)**2/(2*(x**2 + y**2)) + 18*symmetric_mass_ratio**3*(x*vx + y*vy)**2/(x**2 + y**2) - 15*(vx**2 + vy**2) - 27*symmetric_mass_ratio*(vx**2 + vy**2) - 10*symmetric_mass_ratio**2*(vx**2 + vy**2) - 2*symmetric_mass_ratio**3*(vx**2 + vy**2))/sqrt(x**2 + y**2) + central_strength**2*(-4 - 5849*symmetric_mass_ratio/840 + 25*symmetric_mass_ratio**2 + 8*symmetric_mass_ratio**3 - 123*pi**2*symmetric_mass_ratio/32 + 44*symmetric_mass_ratio*log(sqrt(x**2 + y**2)/harmonic_gauge_length))/(x**2 + y**2))*(x*vx + y*vy)*vx)/((x**2 + y**2)*sqrt(x**2 + y**2))", "initial_condition": 0.0, "description": "Horizontal component of the relative coordinate velocity"}, {"symbol": "vy", "rhs": "-central_strength*y/((x**2 + y**2)*sqrt(x**2 + y**2)) + central_strength*inverse_light_speed_squared*(((4 + 2*symmetric_mass_ratio)*central_strength/sqrt(x**2 + y**2) - (1 + 3*symmetric_mass_ratio)*(vx**2 + vy**2) + 3*symmetric_mass_ratio*(x*vx + y*vy)**2/(2*(x**2 + y**2)))*y + (4 - 2*symmetric_mass_ratio)*(x*vx + y*vy)*vy)/((x**2 + y**2)*sqrt(x**2 + y**2)) - 2*dimensionless_central_spin*central_strength**2*inverse_light_speed_squared*sqrt(inverse_light_speed_squared)*vx/((x**2 + y**2)*sqrt(x**2 + y**2)) + central_strength*inverse_light_speed_squared**2*((-3*(12 + 29*symmetric_mass_ratio)*central_strength**2/(4*(x**2 + y**2)) - symmetric_mass_ratio*(3 - 4*symmetric_mass_ratio)*(vx**2 + vy**2)**2 - 15*symmetric_mass_ratio*(1 - 3*symmetric_mass_ratio)*(x*vx + y*vy)**4/(8*(x**2 + y**2)**2) + 3*symmetric_mass_ratio*(3 - 4*symmetric_mass_ratio)*(vx**2 + vy**2)*(x*vx + y*vy)**2/(2*(x**2 + y**2)) + symmetric_mass_ratio*(13 - 4*symmetric_mass_ratio)*central_strength*(vx**2 + vy**2)/(2*sqrt(x**2 + y**2)) + (2 + 25*symmetric_mass_ratio + 2*symmetric_mass_ratio**2)*central_strength*(x*vx + y*vy)**2/((x**2 + y**2)*sqrt(x**2 + y**2)))*y + (-(4 + 41*symmetric_mass_ratio + 8*symmetric_mass_ratio**2)*central_strength/(2*sqrt(x**2 + y**2)) + symmetric_mass_ratio*(15 + 4*symmetric_mass_ratio)*(vx**2 + vy**2)/2 - 3*symmetric_mass_ratio*(3 + 2*symmetric_mass_ratio)*(x*vx + y*vy)**2/(2*(x**2 + y**2)))*(x*vx + y*vy)*vy)/((x**2 + y**2)*sqrt(x**2 + y**2)) - 3*spin_induced_quadrupole_coefficient*dimensionless_central_spin**2*central_strength**3*inverse_light_speed_squared**2*y/(2*(x**2 + y**2)**2*sqrt(x**2 + y**2)) + 8*symmetric_mass_ratio*central_strength**2*inverse_light_speed_squared**2*sqrt(inverse_light_speed_squared)*((3*(vx**2 + vy**2) + 17*central_strength/(3*sqrt(x**2 + y**2)))*(x*vx + y*vy)*y/(x**2 + y**2) - (vx**2 + vy**2 + 3*central_strength/sqrt(x**2 + y**2))*vy)/(5*(x**2 + y**2)*sqrt(x**2 + y**2)) - symmetric_mass_ratio*central_strength**2*inverse_light_speed_squared**3*sqrt(inverse_light_speed_squared)*(((366/35 + 12*symmetric_mass_ratio)*(vx**2 + vy**2)**2 - (114 + 12*symmetric_mass_ratio)*(vx**2 + vy**2)*(x*vx + y*vy)**2/(x**2 + y**2) + 112*(x*vx + y*vy)**4/(x**2 + y**2)**2 + central_strength*((692/35 - 724*symmetric_mass_ratio/15)*(vx**2 + vy**2) + (294/5 + 376*symmetric_mass_ratio/5)*(x*vx + y*vy)**2/(x**2 + y**2))/sqrt(x**2 + y**2) + central_strength**2*(3956/35 + 184*symmetric_mass_ratio/5)/(x**2 + y**2))*(x*vx + y*vy)*y/(x**2 + y**2) + (-(626/35 + 12*symmetric_mass_ratio/5)*(vx**2 + vy**2)**2 + (678/5 + 12*symmetric_mass_ratio/5)*(vx**2 + vy**2)*(x*vx + y*vy)**2/(x**2 + y**2) - 120*(x*vx + y*vy)**4/(x**2 + y**2)**2 + central_strength*((164/21 + 148*symmetric_mass_ratio/5)*(vx**2 + vy**2) - (82/3 + 848*symmetric_mass_ratio/15)*(x*vx + y*vy)**2/(x**2 + y**2))/sqrt(x**2 + y**2) + central_strength**2*(-1060/21 - 104*symmetric_mass_ratio/5)/(x**2 + y**2))*vy)/((x**2 + y**2)*sqrt(x**2 + y**2)) - central_strength*inverse_light_speed_squared**3*((-35*symmetric_mass_ratio*(x*vx + y*vy)**6/(16*(x**2 + y**2)**3) + 175*symmetric_mass_ratio**2*(x*vx + y*vy)**6/(16*(x**2 + y**2)**3) - 175*symmetric_mass_ratio**3*(x*vx + y*vy)**6/(16*(x**2 + y**2)**3) + 15*symmetric_mass_ratio*(x*vx + y*vy)**4*(vx**2 + vy**2)/(2*(x**2 + y**2)**2) - 135*symmetric_mass_ratio**2*(x*vx + y*vy)**4*(vx**2 + vy**2)/(4*(x**2 + y**2)**2) + 255*symmetric_mass_ratio**3*(x*vx + y*vy)**4*(vx**2 + vy**2)/(8*(x**2 + y**2)**2) - 15*symmetric_mass_ratio*(x*vx + y*vy)**2*(vx**2 + vy**2)**2/(2*(x**2 + y**2)) + 237*symmetric_mass_ratio**2*(x*vx + y*vy)**2*(vx**2 + vy**2)**2/(8*(x**2 + y**2)) - 45*symmetric_mass_ratio**3*(x*vx + y*vy)**2*(vx**2 + vy**2)**2/(2*(x**2 + y**2)) + 11*symmetric_mass_ratio*(vx**2 + vy**2)**3/4 - 49*symmetric_mass_ratio**2*(vx**2 + vy**2)**3/4 + 13*symmetric_mass_ratio**3*(vx**2 + vy**2)**3 + central_strength*(79*symmetric_mass_ratio*(x*vx + y*vy)**4/(12*(x**2 + y**2)**2) - 69*symmetric_mass_ratio**2*(x*vx + y*vy)**4/(8*(x**2 + y**2)**2) - 30*symmetric_mass_ratio**3*(x*vx + y*vy)**4/(x**2 + y**2)**2 - 121*symmetric_mass_ratio*(x*vx + y*vy)**2*(vx**2 + vy**2)/(8*(x**2 + y**2)) + 16*symmetric_mass_ratio**2*(x*vx + y*vy)**2*(vx**2 + vy**2)/(x**2 + y**2) + 20*symmetric_mass_ratio**3*(x*vx + y*vy)**2*(vx**2 + vy**2)/(x**2 + y**2) + 75*symmetric_mass_ratio*(vx**2 + vy**2)**2/4 + 8*symmetric_mass_ratio**2*(vx**2 + vy**2)**2 - 10*symmetric_mass_ratio**3*(vx**2 + vy**2)**2)/sqrt(x**2 + y**2) + central_strength**2*((1 + 32573*symmetric_mass_ratio/168 + 11*symmetric_mass_ratio**2/8 - 7*symmetric_mass_ratio**3 + 615*pi**2*symmetric_mass_ratio/64 - 110*symmetric_mass_ratio*log(sqrt(x**2 + y**2)/harmonic_gauge_length))*(x*vx + y*vy)**2/(x**2 + y**2) + (-26987*symmetric_mass_ratio/840 + symmetric_mass_ratio**3 - 123*pi**2*symmetric_mass_ratio/64 + 22*symmetric_mass_ratio*log(sqrt(x**2 + y**2)/harmonic_gauge_length))*(vx**2 + vy**2))/(x**2 + y**2) + central_strength**3*(-16 - 437*symmetric_mass_ratio/4 - 71*symmetric_mass_ratio**2/2 + 41*pi**2*symmetric_mass_ratio/16)/((x**2 + y**2)*sqrt(x**2 + y**2)))*y + (-45*symmetric_mass_ratio*(x*vx + y*vy)**4/(8*(x**2 + y**2)**2) + 15*symmetric_mass_ratio**2*(x*vx + y*vy)**4/(x**2 + y**2)**2 + 15*symmetric_mass_ratio**3*(x*vx + y*vy)**4/(4*(x**2 + y**2)**2) + 12*symmetric_mass_ratio*(x*vx + y*vy)**2*(vx**2 + vy**2)/(x**2 + y**2) - 111*symmetric_mass_ratio**2*(x*vx + y*vy)**2*(vx**2 + vy**2)/(4*(x**2 + y**2)) - 12*symmetric_mass_ratio**3*(x*vx + y*vy)**2*(vx**2 + vy**2)/(x**2 + y**2) - 65*symmetric_mass_ratio*(vx**2 + vy**2)**2/8 + 19*symmetric_mass_ratio**2*(vx**2 + vy**2)**2 + 6*symmetric_mass_ratio**3*(vx**2 + vy**2)**2 + central_strength*(329*symmetric_mass_ratio*(x*vx + y*vy)**2/(6*(x**2 + y**2)) + 59*symmetric_mass_ratio**2*(x*vx + y*vy)**2/(2*(x**2 + y**2)) + 18*symmetric_mass_ratio**3*(x*vx + y*vy)**2/(x**2 + y**2) - 15*(vx**2 + vy**2) - 27*symmetric_mass_ratio*(vx**2 + vy**2) - 10*symmetric_mass_ratio**2*(vx**2 + vy**2) - 2*symmetric_mass_ratio**3*(vx**2 + vy**2))/sqrt(x**2 + y**2) + central_strength**2*(-4 - 5849*symmetric_mass_ratio/840 + 25*symmetric_mass_ratio**2 + 8*symmetric_mass_ratio**3 - 123*pi**2*symmetric_mass_ratio/32 + 44*symmetric_mass_ratio*log(sqrt(x**2 + y**2)/harmonic_gauge_length))/(x**2 + y**2))*(x*vx + y*vy)*vy)/((x**2 + y**2)*sqrt(x**2 + y**2))", "initial_condition": 1.0, "description": "Vertical component of the relative coordinate velocity"}]} | {"harmonic_gauge_length": "[0.1, 10] in the same length units as x and y, constrained to be strictly positive"} | One grouped c**(-6) conservative acceleration term was appended to both velocity-component equations. All inherited spin, quadrupole, radiation-reaction terms, states, and initial conditions were preserved. | The missing local point-mass contribution is the conservative third-post-Newtonian acceleration in harmonic coordinates. The added componentwise vector term contains the complete cubic-order radial and velocity couplings, including the standard harmonic-gauge logarithm. | No | Let r = sqrt(x^2+y^2), v^2 = vx^2+vy^2, and r_dot = (x vx+y vy)/r. Also, inverse_light_speed_squared is c^-2, so its successive powers identify the post-Newtonian order. (1) The first term, -central_strength*x/r^3, is exactly the classical Newtonian inverse-square acceleration. (2) The c^-2 block is the standard finite-mass-ratio 1PN relative acceleration in harmonic coordinates. Its dependence on central_strength/r, v^2, r_dot^2, and r_dot*vx, including the symmetric-mass-ratio coefficients, is the familiar 1PN point-mass structure. (3) The c^-3 term proportional to dimensionless_central_spin and vy, paired with the corresponding -vx term in the vertical equation, is a standard aligned-spin gravitomagnetic or frame-dragging specialization at leading spin-orbit order. (4) The large c^-4 point-mass block is the established 2PN harmonic-coordinate acceleration. The separate c^-4 term proportional to the spin-induced quadrupole coefficient and spin squared is the usual leading spin-quadrupole interaction, parameterized so that the Kerr value is unity. (5) The c^-5 block proportional to symmetric_mass_ratio and 8/5 is the standard leading 2.5PN gravitational-radiation-reaction acceleration. (6) The c^-6 block is the known conservative 3PN point-mass acceleration. Its rational coefficients, powers through v^6 and r_dot^6, π^2 contributions, and logarithms of r/harmonic_gauge_length are particularly diagnostic of the published 3PN equations in harmonic coordinates; the logarithmic length is a coordinate-gauge regularization scale, not a new physical mechanism. (7) The c^-7 block is the established next-to-leading 3.5PN radiation-reaction force, with the characteristic rational coefficients multiplying the standard rotational invariants. Thus, although nearly every block beyond the Newtonian term is nonclassical relative to the stated baseline, none is a newly inferred composite mechanism. The full expression may not commonly be printed as this single fully expanded Cartesian component, especially with the selected spin sectors appended to the nonspinning 3PN and radiation-reaction terms. Nevertheless, it is obtained mechanically by taking published vector post-Newtonian equations, specializing to planar aligned spin, projecting onto the x direction, and adding established PN sectors. Its complexity and uncommon formatting do not create scientific novelty. An exact coefficient string would be difficult to reproduce from casual memory, but it can be recovered from open post-Newtonian literature without experimental data-driven inference. If a coefficient differed because of convention or an inconsistent hybridization, that would indicate a convention choice or an error rather than novelty. Therefore the equation is an elaborate compilation of known general-relativistic corrections, not a genuinely novel law.
9 | add_term | ode | ode_system | dvx_dt | -central_strength*x/((x**2 + y**2)*sqrt(x**2 + y**2)) + central_strength*inverse_light_speed_squared*(((4 + 2*symmetric_mass_ratio)*central_strength/sqrt(x**2 + y**2) - (1 + 3*symmetric_mass_ratio)*(vx**2 + vy**2) + 3*symmetric_mass_ratio*(x*vx + y*vy)**2/(2*(x**2 + y**2)))*x + (4 - 2*symmetric_mass_ratio)*(x*vx + y*vy)*vx)/((x**2 + y**2)*sqrt(x**2 + y**2)) + 2*dimensionless_central_spin*central_strength**2*inverse_light_speed_squared*sqrt(inverse_light_speed_squared)*vy/((x**2 + y**2)*sqrt(x**2 + y**2)) + central_strength*inverse_light_speed_squared**2*((-3*(12 + 29*symmetric_mass_ratio)*central_strength**2/(4*(x**2 + y**2)) - symmetric_mass_ratio*(3 - 4*symmetric_mass_ratio)*(vx**2 + vy**2)**2 - 15*symmetric_mass_ratio*(1 - 3*symmetric_mass_ratio)*(x*vx + y*vy)**4/(8*(x**2 + y**2)**2) + 3*symmetric_mass_ratio*(3 - 4*symmetric_mass_ratio)*(vx**2 + vy**2)*(x*vx + y*vy)**2/(2*(x**2 + y**2)) + symmetric_mass_ratio*(13 - 4*symmetric_mass_ratio)*central_strength*(vx**2 + vy**2)/(2*sqrt(x**2 + y**2)) + (2 + 25*symmetric_mass_ratio + 2*symmetric_mass_ratio**2)*central_strength*(x*vx + y*vy)**2/((x**2 + y**2)*sqrt(x**2 + y**2)))*x + (-(4 + 41*symmetric_mass_ratio + 8*symmetric_mass_ratio**2)*central_strength/(2*sqrt(x**2 + y**2)) + symmetric_mass_ratio*(15 + 4*symmetric_mass_ratio)*(vx**2 + vy**2)/2 - 3*symmetric_mass_ratio*(3 + 2*symmetric_mass_ratio)*(x*vx + y*vy)**2/(2*(x**2 + y**2)))*(x*vx + y*vy)*vx)/((x**2 + y**2)*sqrt(x**2 + y**2)) - 3*spin_induced_quadrupole_coefficient*dimensionless_central_spin**2*central_strength**3*inverse_light_speed_squared**2*x/(2*(x**2 + y**2)**2*sqrt(x**2 + y**2)) + 8*symmetric_mass_ratio*central_strength**2*inverse_light_speed_squared**2*sqrt(inverse_light_speed_squared)*((3*(vx**2 + vy**2) + 17*central_strength/(3*sqrt(x**2 + y**2)))*(x*vx + y*vy)*x/(x**2 + y**2) - (vx**2 + vy**2 + 3*central_strength/sqrt(x**2 + y**2))*vx)/(5*(x**2 + y**2)*sqrt(x**2 + y**2)) - symmetric_mass_ratio*central_strength**2*inverse_light_speed_squared**3*sqrt(inverse_light_speed_squared)*(((366/35 + 12*symmetric_mass_ratio)*(vx**2 + vy**2)**2 - (114 + 12*symmetric_mass_ratio)*(vx**2 + vy**2)*(x*vx + y*vy)**2/(x**2 + y**2) + 112*(x*vx + y*vy)**4/(x**2 + y**2)**2 + central_strength*((692/35 - 724*symmetric_mass_ratio/15)*(vx**2 + vy**2) + (294/5 + 376*symmetric_mass_ratio/5)*(x*vx + y*vy)**2/(x**2 + y**2))/sqrt(x**2 + y**2) + central_strength**2*(3956/35 + 184*symmetric_mass_ratio/5)/(x**2 + y**2))*(x*vx + y*vy)*x/(x**2 + y**2) + (-(626/35 + 12*symmetric_mass_ratio/5)*(vx**2 + vy**2)**2 + (678/5 + 12*symmetric_mass_ratio/5)*(vx**2 + vy**2)*(x*vx + y*vy)**2/(x**2 + y**2) - 120*(x*vx + y*vy)**4/(x**2 + y**2)**2 + central_strength*((164/21 + 148*symmetric_mass_ratio/5)*(vx**2 + vy**2) - (82/3 + 848*symmetric_mass_ratio/15)*(x*vx + y*vy)**2/(x**2 + y**2))/sqrt(x**2 + y**2) + central_strength**2*(-1060/21 - 104*symmetric_mass_ratio/5)/(x**2 + y**2))*vx)/((x**2 + y**2)*sqrt(x**2 + y**2)) - central_strength*inverse_light_speed_squared**3*((-35*symmetric_mass_ratio*(x*vx + y*vy)**6/(16*(x**2 + y**2)**3) + 175*symmetric_mass_ratio**2*(x*vx + y*vy)**6/(16*(x**2 + y**2)**3) - 175*symmetric_mass_ratio**3*(x*vx + y*vy)**6/(16*(x**2 + y**2)**3) + 15*symmetric_mass_ratio*(x*vx + y*vy)**4*(vx**2 + vy**2)/(2*(x**2 + y**2)**2) - 135*symmetric_mass_ratio**2*(x*vx + y*vy)**4*(vx**2 + vy**2)/(4*(x**2 + y**2)**2) + 255*symmetric_mass_ratio**3*(x*vx + y*vy)**4*(vx**2 + vy**2)/(8*(x**2 + y**2)**2) - 15*symmetric_mass_ratio*(x*vx + y*vy)**2*(vx**2 + vy**2)**2/(2*(x**2 + y**2)) + 237*symmetric_mass_ratio**2*(x*vx + y*vy)**2*(vx**2 + vy**2)**2/(8*(x**2 + y**2)) - 45*symmetric_mass_ratio**3*(x*vx + y*vy)**2*(vx**2 + vy**2)**2/(2*(x**2 + y**2)) + 11*symmetric_mass_ratio*(vx**2 + vy**2)**3/4 - 49*symmetric_mass_ratio**2*(vx**2 + vy**2)**3/4 + 13*symmetric_mass_ratio**3*(vx**2 + vy**2)**3 + central_strength*(79*symmetric_mass_ratio*(x*vx + y*vy)**4/(12*(x**2 + y**2)**2) - 69*symmetric_mass_ratio**2*(x*vx + y*vy)**4/(8*(x**2 + y**2)**2) - 30*symmetric_mass_ratio**3*(x*vx + y*vy)**4/(x**2 + y**2)**2 - 121*symmetric_mass_ratio*(x*vx + y*vy)**2*(vx**2 + vy**2)/(8*(x**2 + y**2)) + 16*symmetric_mass_ratio**2*(x*vx + y*vy)**2*(vx**2 + vy**2)/(x**2 + y**2) + 20*symmetric_mass_ratio**3*(x*vx + y*vy)**2*(vx**2 + vy**2)/(x**2 + y**2) + 75*symmetric_mass_ratio*(vx**2 + vy**2)**2/4 + 8*symmetric_mass_ratio**2*(vx**2 + vy**2)**2 - 10*symmetric_mass_ratio**3*(vx**2 + vy**2)**2)/sqrt(x**2 + y**2) + central_strength**2*((1 + 32573*symmetric_mass_ratio/168 + 11*symmetric_mass_ratio**2/8 - 7*symmetric_mass_ratio**3 + 615*pi**2*symmetric_mass_ratio/64 - 110*symmetric_mass_ratio*log(sqrt(x**2 + y**2)/harmonic_gauge_length))*(x*vx + y*vy)**2/(x**2 + y**2) + (-26987*symmetric_mass_ratio/840 + symmetric_mass_ratio**3 - 123*pi**2*symmetric_mass_ratio/64 + 22*symmetric_mass_ratio*log(sqrt(x**2 + y**2)/harmonic_gauge_length))*(vx**2 + vy**2))/(x**2 + y**2) + central_strength**3*(-16 - 437*symmetric_mass_ratio/4 - 71*symmetric_mass_ratio**2/2 + 41*pi**2*symmetric_mass_ratio/16)/((x**2 + y**2)*sqrt(x**2 + y**2)))*x + (-45*symmetric_mass_ratio*(x*vx + y*vy)**4/(8*(x**2 + y**2)**2) + 15*symmetric_mass_ratio**2*(x*vx + y*vy)**4/(x**2 + y**2)**2 + 15*symmetric_mass_ratio**3*(x*vx + y*vy)**4/(4*(x**2 + y**2)**2) + 12*symmetric_mass_ratio*(x*vx + y*vy)**2*(vx**2 + vy**2)/(x**2 + y**2) - 111*symmetric_mass_ratio**2*(x*vx + y*vy)**2*(vx**2 + vy**2)/(4*(x**2 + y**2)) - 12*symmetric_mass_ratio**3*(x*vx + y*vy)**2*(vx**2 + vy**2)/(x**2 + y**2) - 65*symmetric_mass_ratio*(vx**2 + vy**2)**2/8 + 19*symmetric_mass_ratio**2*(vx**2 + vy**2)**2 + 6*symmetric_mass_ratio**3*(vx**2 + vy**2)**2 + central_strength*(329*symmetric_mass_ratio*(x*vx + y*vy)**2/(6*(x**2 + y**2)) + 59*symmetric_mass_ratio**2*(x*vx + y*vy)**2/(2*(x**2 + y**2)) + 18*symmetric_mass_ratio**3*(x*vx + y*vy)**2/(x**2 + y**2) - 15*(vx**2 + vy**2) - 27*symmetric_mass_ratio*(vx**2 + vy**2) - 10*symmetric_mass_ratio**2*(vx**2 + vy**2) - 2*symmetric_mass_ratio**3*(vx**2 + vy**2))/sqrt(x**2 + y**2) + central_strength**2*(-4 - 5849*symmetric_mass_ratio/840 + 25*symmetric_mass_ratio**2 + 8*symmetric_mass_ratio**3 - 123*pi**2*symmetric_mass_ratio/32 + 44*symmetric_mass_ratio*log(sqrt(x**2 + y**2)/harmonic_gauge_length))/(x**2 + y**2))*(x*vx + y*vy)*vx)/((x**2 + y**2)*sqrt(x**2 + y**2)) - 9*effective_quadrupolar_tidal_coupling*central_strength**6*inverse_light_speed_squared**5*x/(x**2 + y**2)**4 | dvx_dt | t | x, y, vx, vy | central_strength, inverse_light_speed_squared, dimensionless_central_spin, spin_induced_quadrupole_coefficient, symmetric_mass_ratio, harmonic_gauge_length, effective_quadrupolar_tidal_coupling | null | {"time_symbol": "t", "target_state": "vx", "states": [{"symbol": "x", "rhs": "vx", "initial_condition": 4.0, "description": "Horizontal component of the binary separation from the primary to the companion in harmonic coordinates"}, {"symbol": "y", "rhs": "vy", "initial_condition": 0.0, "description": "Vertical component of the binary separation from the primary to the companion in harmonic coordinates"}, {"symbol": "vx", "rhs": "-central_strength*x/((x**2 + y**2)*sqrt(x**2 + y**2)) + central_strength*inverse_light_speed_squared*(((4 + 2*symmetric_mass_ratio)*central_strength/sqrt(x**2 + y**2) - (1 + 3*symmetric_mass_ratio)*(vx**2 + vy**2) + 3*symmetric_mass_ratio*(x*vx + y*vy)**2/(2*(x**2 + y**2)))*x + (4 - 2*symmetric_mass_ratio)*(x*vx + y*vy)*vx)/((x**2 + y**2)*sqrt(x**2 + y**2)) + 2*dimensionless_central_spin*central_strength**2*inverse_light_speed_squared*sqrt(inverse_light_speed_squared)*vy/((x**2 + y**2)*sqrt(x**2 + y**2)) + central_strength*inverse_light_speed_squared**2*((-3*(12 + 29*symmetric_mass_ratio)*central_strength**2/(4*(x**2 + y**2)) - symmetric_mass_ratio*(3 - 4*symmetric_mass_ratio)*(vx**2 + vy**2)**2 - 15*symmetric_mass_ratio*(1 - 3*symmetric_mass_ratio)*(x*vx + y*vy)**4/(8*(x**2 + y**2)**2) + 3*symmetric_mass_ratio*(3 - 4*symmetric_mass_ratio)*(vx**2 + vy**2)*(x*vx + y*vy)**2/(2*(x**2 + y**2)) + symmetric_mass_ratio*(13 - 4*symmetric_mass_ratio)*central_strength*(vx**2 + vy**2)/(2*sqrt(x**2 + y**2)) + (2 + 25*symmetric_mass_ratio + 2*symmetric_mass_ratio**2)*central_strength*(x*vx + y*vy)**2/((x**2 + y**2)*sqrt(x**2 + y**2)))*x + (-(4 + 41*symmetric_mass_ratio + 8*symmetric_mass_ratio**2)*central_strength/(2*sqrt(x**2 + y**2)) + symmetric_mass_ratio*(15 + 4*symmetric_mass_ratio)*(vx**2 + vy**2)/2 - 3*symmetric_mass_ratio*(3 + 2*symmetric_mass_ratio)*(x*vx + y*vy)**2/(2*(x**2 + y**2)))*(x*vx + y*vy)*vx)/((x**2 + y**2)*sqrt(x**2 + y**2)) - 3*spin_induced_quadrupole_coefficient*dimensionless_central_spin**2*central_strength**3*inverse_light_speed_squared**2*x/(2*(x**2 + y**2)**2*sqrt(x**2 + y**2)) + 8*symmetric_mass_ratio*central_strength**2*inverse_light_speed_squared**2*sqrt(inverse_light_speed_squared)*((3*(vx**2 + vy**2) + 17*central_strength/(3*sqrt(x**2 + y**2)))*(x*vx + y*vy)*x/(x**2 + y**2) - (vx**2 + vy**2 + 3*central_strength/sqrt(x**2 + y**2))*vx)/(5*(x**2 + y**2)*sqrt(x**2 + y**2)) - symmetric_mass_ratio*central_strength**2*inverse_light_speed_squared**3*sqrt(inverse_light_speed_squared)*(((366/35 + 12*symmetric_mass_ratio)*(vx**2 + vy**2)**2 - (114 + 12*symmetric_mass_ratio)*(vx**2 + vy**2)*(x*vx + y*vy)**2/(x**2 + y**2) + 112*(x*vx + y*vy)**4/(x**2 + y**2)**2 + central_strength*((692/35 - 724*symmetric_mass_ratio/15)*(vx**2 + vy**2) + (294/5 + 376*symmetric_mass_ratio/5)*(x*vx + y*vy)**2/(x**2 + y**2))/sqrt(x**2 + y**2) + central_strength**2*(3956/35 + 184*symmetric_mass_ratio/5)/(x**2 + y**2))*(x*vx + y*vy)*x/(x**2 + y**2) + (-(626/35 + 12*symmetric_mass_ratio/5)*(vx**2 + vy**2)**2 + (678/5 + 12*symmetric_mass_ratio/5)*(vx**2 + vy**2)*(x*vx + y*vy)**2/(x**2 + y**2) - 120*(x*vx + y*vy)**4/(x**2 + y**2)**2 + central_strength*((164/21 + 148*symmetric_mass_ratio/5)*(vx**2 + vy**2) - (82/3 + 848*symmetric_mass_ratio/15)*(x*vx + y*vy)**2/(x**2 + y**2))/sqrt(x**2 + y**2) + central_strength**2*(-1060/21 - 104*symmetric_mass_ratio/5)/(x**2 + y**2))*vx)/((x**2 + y**2)*sqrt(x**2 + y**2)) - central_strength*inverse_light_speed_squared**3*((-35*symmetric_mass_ratio*(x*vx + y*vy)**6/(16*(x**2 + y**2)**3) + 175*symmetric_mass_ratio**2*(x*vx + y*vy)**6/(16*(x**2 + y**2)**3) - 175*symmetric_mass_ratio**3*(x*vx + y*vy)**6/(16*(x**2 + y**2)**3) + 15*symmetric_mass_ratio*(x*vx + y*vy)**4*(vx**2 + vy**2)/(2*(x**2 + y**2)**2) - 135*symmetric_mass_ratio**2*(x*vx + y*vy)**4*(vx**2 + vy**2)/(4*(x**2 + y**2)**2) + 255*symmetric_mass_ratio**3*(x*vx + y*vy)**4*(vx**2 + vy**2)/(8*(x**2 + y**2)**2) - 15*symmetric_mass_ratio*(x*vx + y*vy)**2*(vx**2 + vy**2)**2/(2*(x**2 + y**2)) + 237*symmetric_mass_ratio**2*(x*vx + y*vy)**2*(vx**2 + vy**2)**2/(8*(x**2 + y**2)) - 45*symmetric_mass_ratio**3*(x*vx + y*vy)**2*(vx**2 + vy**2)**2/(2*(x**2 + y**2)) + 11*symmetric_mass_ratio*(vx**2 + vy**2)**3/4 - 49*symmetric_mass_ratio**2*(vx**2 + vy**2)**3/4 + 13*symmetric_mass_ratio**3*(vx**2 + vy**2)**3 + central_strength*(79*symmetric_mass_ratio*(x*vx + y*vy)**4/(12*(x**2 + y**2)**2) - 69*symmetric_mass_ratio**2*(x*vx + y*vy)**4/(8*(x**2 + y**2)**2) - 30*symmetric_mass_ratio**3*(x*vx + y*vy)**4/(x**2 + y**2)**2 - 121*symmetric_mass_ratio*(x*vx + y*vy)**2*(vx**2 + vy**2)/(8*(x**2 + y**2)) + 16*symmetric_mass_ratio**2*(x*vx + y*vy)**2*(vx**2 + vy**2)/(x**2 + y**2) + 20*symmetric_mass_ratio**3*(x*vx + y*vy)**2*(vx**2 + vy**2)/(x**2 + y**2) + 75*symmetric_mass_ratio*(vx**2 + vy**2)**2/4 + 8*symmetric_mass_ratio**2*(vx**2 + vy**2)**2 - 10*symmetric_mass_ratio**3*(vx**2 + vy**2)**2)/sqrt(x**2 + y**2) + central_strength**2*((1 + 32573*symmetric_mass_ratio/168 + 11*symmetric_mass_ratio**2/8 - 7*symmetric_mass_ratio**3 + 615*pi**2*symmetric_mass_ratio/64 - 110*symmetric_mass_ratio*log(sqrt(x**2 + y**2)/harmonic_gauge_length))*(x*vx + y*vy)**2/(x**2 + y**2) + (-26987*symmetric_mass_ratio/840 + symmetric_mass_ratio**3 - 123*pi**2*symmetric_mass_ratio/64 + 22*symmetric_mass_ratio*log(sqrt(x**2 + y**2)/harmonic_gauge_length))*(vx**2 + vy**2))/(x**2 + y**2) + central_strength**3*(-16 - 437*symmetric_mass_ratio/4 - 71*symmetric_mass_ratio**2/2 + 41*pi**2*symmetric_mass_ratio/16)/((x**2 + y**2)*sqrt(x**2 + y**2)))*x + (-45*symmetric_mass_ratio*(x*vx + y*vy)**4/(8*(x**2 + y**2)**2) + 15*symmetric_mass_ratio**2*(x*vx + y*vy)**4/(x**2 + y**2)**2 + 15*symmetric_mass_ratio**3*(x*vx + y*vy)**4/(4*(x**2 + y**2)**2) + 12*symmetric_mass_ratio*(x*vx + y*vy)**2*(vx**2 + vy**2)/(x**2 + y**2) - 111*symmetric_mass_ratio**2*(x*vx + y*vy)**2*(vx**2 + vy**2)/(4*(x**2 + y**2)) - 12*symmetric_mass_ratio**3*(x*vx + y*vy)**2*(vx**2 + vy**2)/(x**2 + y**2) - 65*symmetric_mass_ratio*(vx**2 + vy**2)**2/8 + 19*symmetric_mass_ratio**2*(vx**2 + vy**2)**2 + 6*symmetric_mass_ratio**3*(vx**2 + vy**2)**2 + central_strength*(329*symmetric_mass_ratio*(x*vx + y*vy)**2/(6*(x**2 + y**2)) + 59*symmetric_mass_ratio**2*(x*vx + y*vy)**2/(2*(x**2 + y**2)) + 18*symmetric_mass_ratio**3*(x*vx + y*vy)**2/(x**2 + y**2) - 15*(vx**2 + vy**2) - 27*symmetric_mass_ratio*(vx**2 + vy**2) - 10*symmetric_mass_ratio**2*(vx**2 + vy**2) - 2*symmetric_mass_ratio**3*(vx**2 + vy**2))/sqrt(x**2 + y**2) + central_strength**2*(-4 - 5849*symmetric_mass_ratio/840 + 25*symmetric_mass_ratio**2 + 8*symmetric_mass_ratio**3 - 123*pi**2*symmetric_mass_ratio/32 + 44*symmetric_mass_ratio*log(sqrt(x**2 + y**2)/harmonic_gauge_length))/(x**2 + y**2))*(x*vx + y*vy)*vx)/((x**2 + y**2)*sqrt(x**2 + y**2)) - 9*effective_quadrupolar_tidal_coupling*central_strength**6*inverse_light_speed_squared**5*x/(x**2 + y**2)**4", "initial_condition": 0.0, "description": "Horizontal component of the relative coordinate velocity"}, {"symbol": "vy", "rhs": "-central_strength*y/((x**2 + y**2)*sqrt(x**2 + y**2)) + central_strength*inverse_light_speed_squared*(((4 + 2*symmetric_mass_ratio)*central_strength/sqrt(x**2 + y**2) - (1 + 3*symmetric_mass_ratio)*(vx**2 + vy**2) + 3*symmetric_mass_ratio*(x*vx + y*vy)**2/(2*(x**2 + y**2)))*y + (4 - 2*symmetric_mass_ratio)*(x*vx + y*vy)*vy)/((x**2 + y**2)*sqrt(x**2 + y**2)) - 2*dimensionless_central_spin*central_strength**2*inverse_light_speed_squared*sqrt(inverse_light_speed_squared)*vx/((x**2 + y**2)*sqrt(x**2 + y**2)) + central_strength*inverse_light_speed_squared**2*((-3*(12 + 29*symmetric_mass_ratio)*central_strength**2/(4*(x**2 + y**2)) - symmetric_mass_ratio*(3 - 4*symmetric_mass_ratio)*(vx**2 + vy**2)**2 - 15*symmetric_mass_ratio*(1 - 3*symmetric_mass_ratio)*(x*vx + y*vy)**4/(8*(x**2 + y**2)**2) + 3*symmetric_mass_ratio*(3 - 4*symmetric_mass_ratio)*(vx**2 + vy**2)*(x*vx + y*vy)**2/(2*(x**2 + y**2)) + symmetric_mass_ratio*(13 - 4*symmetric_mass_ratio)*central_strength*(vx**2 + vy**2)/(2*sqrt(x**2 + y**2)) + (2 + 25*symmetric_mass_ratio + 2*symmetric_mass_ratio**2)*central_strength*(x*vx + y*vy)**2/((x**2 + y**2)*sqrt(x**2 + y**2)))*y + (-(4 + 41*symmetric_mass_ratio + 8*symmetric_mass_ratio**2)*central_strength/(2*sqrt(x**2 + y**2)) + symmetric_mass_ratio*(15 + 4*symmetric_mass_ratio)*(vx**2 + vy**2)/2 - 3*symmetric_mass_ratio*(3 + 2*symmetric_mass_ratio)*(x*vx + y*vy)**2/(2*(x**2 + y**2)))*(x*vx + y*vy)*vy)/((x**2 + y**2)*sqrt(x**2 + y**2)) - 3*spin_induced_quadrupole_coefficient*dimensionless_central_spin**2*central_strength**3*inverse_light_speed_squared**2*y/(2*(x**2 + y**2)**2*sqrt(x**2 + y**2)) + 8*symmetric_mass_ratio*central_strength**2*inverse_light_speed_squared**2*sqrt(inverse_light_speed_squared)*((3*(vx**2 + vy**2) + 17*central_strength/(3*sqrt(x**2 + y**2)))*(x*vx + y*vy)*y/(x**2 + y**2) - (vx**2 + vy**2 + 3*central_strength/sqrt(x**2 + y**2))*vy)/(5*(x**2 + y**2)*sqrt(x**2 + y**2)) - symmetric_mass_ratio*central_strength**2*inverse_light_speed_squared**3*sqrt(inverse_light_speed_squared)*(((366/35 + 12*symmetric_mass_ratio)*(vx**2 + vy**2)**2 - (114 + 12*symmetric_mass_ratio)*(vx**2 + vy**2)*(x*vx + y*vy)**2/(x**2 + y**2) + 112*(x*vx + y*vy)**4/(x**2 + y**2)**2 + central_strength*((692/35 - 724*symmetric_mass_ratio/15)*(vx**2 + vy**2) + (294/5 + 376*symmetric_mass_ratio/5)*(x*vx + y*vy)**2/(x**2 + y**2))/sqrt(x**2 + y**2) + central_strength**2*(3956/35 + 184*symmetric_mass_ratio/5)/(x**2 + y**2))*(x*vx + y*vy)*y/(x**2 + y**2) + (-(626/35 + 12*symmetric_mass_ratio/5)*(vx**2 + vy**2)**2 + (678/5 + 12*symmetric_mass_ratio/5)*(vx**2 + vy**2)*(x*vx + y*vy)**2/(x**2 + y**2) - 120*(x*vx + y*vy)**4/(x**2 + y**2)**2 + central_strength*((164/21 + 148*symmetric_mass_ratio/5)*(vx**2 + vy**2) - (82/3 + 848*symmetric_mass_ratio/15)*(x*vx + y*vy)**2/(x**2 + y**2))/sqrt(x**2 + y**2) + central_strength**2*(-1060/21 - 104*symmetric_mass_ratio/5)/(x**2 + y**2))*vy)/((x**2 + y**2)*sqrt(x**2 + y**2)) - central_strength*inverse_light_speed_squared**3*((-35*symmetric_mass_ratio*(x*vx + y*vy)**6/(16*(x**2 + y**2)**3) + 175*symmetric_mass_ratio**2*(x*vx + y*vy)**6/(16*(x**2 + y**2)**3) - 175*symmetric_mass_ratio**3*(x*vx + y*vy)**6/(16*(x**2 + y**2)**3) + 15*symmetric_mass_ratio*(x*vx + y*vy)**4*(vx**2 + vy**2)/(2*(x**2 + y**2)**2) - 135*symmetric_mass_ratio**2*(x*vx + y*vy)**4*(vx**2 + vy**2)/(4*(x**2 + y**2)**2) + 255*symmetric_mass_ratio**3*(x*vx + y*vy)**4*(vx**2 + vy**2)/(8*(x**2 + y**2)**2) - 15*symmetric_mass_ratio*(x*vx + y*vy)**2*(vx**2 + vy**2)**2/(2*(x**2 + y**2)) + 237*symmetric_mass_ratio**2*(x*vx + y*vy)**2*(vx**2 + vy**2)**2/(8*(x**2 + y**2)) - 45*symmetric_mass_ratio**3*(x*vx + y*vy)**2*(vx**2 + vy**2)**2/(2*(x**2 + y**2)) + 11*symmetric_mass_ratio*(vx**2 + vy**2)**3/4 - 49*symmetric_mass_ratio**2*(vx**2 + vy**2)**3/4 + 13*symmetric_mass_ratio**3*(vx**2 + vy**2)**3 + central_strength*(79*symmetric_mass_ratio*(x*vx + y*vy)**4/(12*(x**2 + y**2)**2) - 69*symmetric_mass_ratio**2*(x*vx + y*vy)**4/(8*(x**2 + y**2)**2) - 30*symmetric_mass_ratio**3*(x*vx + y*vy)**4/(x**2 + y**2)**2 - 121*symmetric_mass_ratio*(x*vx + y*vy)**2*(vx**2 + vy**2)/(8*(x**2 + y**2)) + 16*symmetric_mass_ratio**2*(x*vx + y*vy)**2*(vx**2 + vy**2)/(x**2 + y**2) + 20*symmetric_mass_ratio**3*(x*vx + y*vy)**2*(vx**2 + vy**2)/(x**2 + y**2) + 75*symmetric_mass_ratio*(vx**2 + vy**2)**2/4 + 8*symmetric_mass_ratio**2*(vx**2 + vy**2)**2 - 10*symmetric_mass_ratio**3*(vx**2 + vy**2)**2)/sqrt(x**2 + y**2) + central_strength**2*((1 + 32573*symmetric_mass_ratio/168 + 11*symmetric_mass_ratio**2/8 - 7*symmetric_mass_ratio**3 + 615*pi**2*symmetric_mass_ratio/64 - 110*symmetric_mass_ratio*log(sqrt(x**2 + y**2)/harmonic_gauge_length))*(x*vx + y*vy)**2/(x**2 + y**2) + (-26987*symmetric_mass_ratio/840 + symmetric_mass_ratio**3 - 123*pi**2*symmetric_mass_ratio/64 + 22*symmetric_mass_ratio*log(sqrt(x**2 + y**2)/harmonic_gauge_length))*(vx**2 + vy**2))/(x**2 + y**2) + central_strength**3*(-16 - 437*symmetric_mass_ratio/4 - 71*symmetric_mass_ratio**2/2 + 41*pi**2*symmetric_mass_ratio/16)/((x**2 + y**2)*sqrt(x**2 + y**2)))*y + (-45*symmetric_mass_ratio*(x*vx + y*vy)**4/(8*(x**2 + y**2)**2) + 15*symmetric_mass_ratio**2*(x*vx + y*vy)**4/(x**2 + y**2)**2 + 15*symmetric_mass_ratio**3*(x*vx + y*vy)**4/(4*(x**2 + y**2)**2) + 12*symmetric_mass_ratio*(x*vx + y*vy)**2*(vx**2 + vy**2)/(x**2 + y**2) - 111*symmetric_mass_ratio**2*(x*vx + y*vy)**2*(vx**2 + vy**2)/(4*(x**2 + y**2)) - 12*symmetric_mass_ratio**3*(x*vx + y*vy)**2*(vx**2 + vy**2)/(x**2 + y**2) - 65*symmetric_mass_ratio*(vx**2 + vy**2)**2/8 + 19*symmetric_mass_ratio**2*(vx**2 + vy**2)**2 + 6*symmetric_mass_ratio**3*(vx**2 + vy**2)**2 + central_strength*(329*symmetric_mass_ratio*(x*vx + y*vy)**2/(6*(x**2 + y**2)) + 59*symmetric_mass_ratio**2*(x*vx + y*vy)**2/(2*(x**2 + y**2)) + 18*symmetric_mass_ratio**3*(x*vx + y*vy)**2/(x**2 + y**2) - 15*(vx**2 + vy**2) - 27*symmetric_mass_ratio*(vx**2 + vy**2) - 10*symmetric_mass_ratio**2*(vx**2 + vy**2) - 2*symmetric_mass_ratio**3*(vx**2 + vy**2))/sqrt(x**2 + y**2) + central_strength**2*(-4 - 5849*symmetric_mass_ratio/840 + 25*symmetric_mass_ratio**2 + 8*symmetric_mass_ratio**3 - 123*pi**2*symmetric_mass_ratio/32 + 44*symmetric_mass_ratio*log(sqrt(x**2 + y**2)/harmonic_gauge_length))/(x**2 + y**2))*(x*vx + y*vy)*vy)/((x**2 + y**2)*sqrt(x**2 + y**2)) - 9*effective_quadrupolar_tidal_coupling*central_strength**6*inverse_light_speed_squared**5*y/(x**2 + y**2)**4", "initial_condition": 1.0, "description": "Vertical component of the relative coordinate velocity"}]} | {"effective_quadrupolar_tidal_coupling": "[0, 1000] dimensionless; zero recovers tidally rigid compact bodies"} | Added the leading conservative tidal-deformability acceleration to both planar velocity equations while preserving all existing post-Newtonian, spin, quadrupole, and radiation-reaction terms. | The missing local finite-size effect is the leading adiabatic quadrupolar tide, whose interaction potential scales as separation**(-6). Taking its gradient gives the single inward vector acceleration -9*effective_quadrupolar_tidal_coupling*central_strength**6*inverse_light_speed_squared**5*(x, y)/(x**2 + y**2)**4. | No | Let r = sqrt(x**2+y**2), s = x*vx+y*vy = r*dr/dt, and v2 = vx**2+vy**2. In these invariants, the equation is recognizable as a term-by-term post-Newtonian construction rather than a data-inferred force law. 1) The first term, -central_strength*x/r**3, is the Newtonian inverse-square acceleration. 2) The term proportional to inverse_light_speed_squared is the standard finite-mass-ratio 1PN relative acceleration in harmonic coordinates, with the familiar radial and velocity structures and symmetric-mass-ratio coefficients. 3) The term proportional to dimensionless_central_spin times inverse_light_speed_squared**(3/2), paired with the opposite-sign term in the y equation, is the aligned-spin Lense-Thirring or leading spin-orbit acceleration. 4) The large inverse_light_speed_squared**2 block is the established nonspinning 2PN harmonic-coordinate acceleration. The separate spin-squared radial term is the standard leading quadrupole-monopole force for a spin-induced quadrupole. 5) The term proportional to symmetric_mass_ratio and inverse_light_speed_squared**(5/2), containing the characteristic 8/5 factor and radial/velocity combination, is the standard 2.5PN gravitational-wave radiation-reaction acceleration. 6) The inverse_light_speed_squared**(7/2) polynomial is the known next-to-leading 3.5PN radiation-reaction expression in a specified harmonic/radiation-reaction gauge. 7) The very large inverse_light_speed_squared**3 conservative block is the published 3PN harmonic-coordinate two-body acceleration. Its rational coefficients, pi**2 terms, and log(r/harmonic_gauge_length) terms are characteristic of the standard 3PN regularization and harmonic-gauge length scale; the logarithm is a coordinate-gauge artifact, not a newly inferred mechanism. 8) The final radial term has the conventional 5PN scaling of the leading adiabatic electric-quadrupole tidal acceleration and uses a standard mass-fraction-weighted tidal coupling. The powers c^-2, c^-3, c^-4, c^-5, c^-6, c^-7, and c^-10 also follow the established PN hierarchy exactly. Public references often present these results compactly as vector accelerations and list the spin, radiation-reaction, and tidal sectors separately. Projecting those vector equations onto the x direction, renaming parameters, and adding the selected sectors mechanically produces this expanded expression. The exact flattened one-line formatting may not appear in a textbook, and an AI may not reproduce every coefficient from unaided memory, but formatting complexity and aggregation of known terms do not constitute scientific novelty. There are no new cross-mechanism couplings or empirically inferred functional forms here; the coefficients and structures follow established analytical general-relativistic calculations. Therefore the complete equation is a compilation of known literature terms, not a law that could only have been discovered from new observational data.
10 | change_assumption | ode | ode_system | dvx_dt | -central_strength*x/((x**2 + y**2)*sqrt(x**2 + y**2)) + central_strength*inverse_light_speed_squared*(((4 + 2*symmetric_mass_ratio)*central_strength/sqrt(x**2 + y**2) - (1 + 3*symmetric_mass_ratio)*(vx**2 + vy**2) + 3*symmetric_mass_ratio*(x*vx + y*vy)**2/(2*(x**2 + y**2)))*x + (4 - 2*symmetric_mass_ratio)*(x*vx + y*vy)*vx)/((x**2 + y**2)*sqrt(x**2 + y**2)) + 2*dimensionless_central_spin*central_strength**2*inverse_light_speed_squared*sqrt(inverse_light_speed_squared)*vy/((x**2 + y**2)*sqrt(x**2 + y**2)) + central_strength*inverse_light_speed_squared**2*((-3*(12 + 29*symmetric_mass_ratio)*central_strength**2/(4*(x**2 + y**2)) - symmetric_mass_ratio*(3 - 4*symmetric_mass_ratio)*(vx**2 + vy**2)**2 - 15*symmetric_mass_ratio*(1 - 3*symmetric_mass_ratio)*(x*vx + y*vy)**4/(8*(x**2 + y**2)**2) + 3*symmetric_mass_ratio*(3 - 4*symmetric_mass_ratio)*(vx**2 + vy**2)*(x*vx + y*vy)**2/(2*(x**2 + y**2)) + symmetric_mass_ratio*(13 - 4*symmetric_mass_ratio)*central_strength*(vx**2 + vy**2)/(2*sqrt(x**2 + y**2)) + (2 + 25*symmetric_mass_ratio + 2*symmetric_mass_ratio**2)*central_strength*(x*vx + y*vy)**2/((x**2 + y**2)*sqrt(x**2 + y**2)))*x + (-(4 + 41*symmetric_mass_ratio + 8*symmetric_mass_ratio**2)*central_strength/(2*sqrt(x**2 + y**2)) + symmetric_mass_ratio*(15 + 4*symmetric_mass_ratio)*(vx**2 + vy**2)/2 - 3*symmetric_mass_ratio*(3 + 2*symmetric_mass_ratio)*(x*vx + y*vy)**2/(2*(x**2 + y**2)))*(x*vx + y*vy)*vx)/((x**2 + y**2)*sqrt(x**2 + y**2)) - 3*spin_induced_quadrupole_coefficient*dimensionless_central_spin**2*central_strength**3*inverse_light_speed_squared**2*x/(2*(x**2 + y**2)**2*sqrt(x**2 + y**2)) + 8*symmetric_mass_ratio*central_strength**2*inverse_light_speed_squared**2*sqrt(inverse_light_speed_squared)*((3*(vx**2 + vy**2) + 17*central_strength/(3*sqrt(x**2 + y**2)))*(x*vx + y*vy)*x/(x**2 + y**2) - (vx**2 + vy**2 + 3*central_strength/sqrt(x**2 + y**2))*vx)/(5*(x**2 + y**2)*sqrt(x**2 + y**2)) - symmetric_mass_ratio*central_strength**2*inverse_light_speed_squared**3*sqrt(inverse_light_speed_squared)*(((366/35 + 12*symmetric_mass_ratio)*(vx**2 + vy**2)**2 - (114 + 12*symmetric_mass_ratio)*(vx**2 + vy**2)*(x*vx + y*vy)**2/(x**2 + y**2) + 112*(x*vx + y*vy)**4/(x**2 + y**2)**2 + central_strength*((692/35 - 724*symmetric_mass_ratio/15)*(vx**2 + vy**2) + (294/5 + 376*symmetric_mass_ratio/5)*(x*vx + y*vy)**2/(x**2 + y**2))/sqrt(x**2 + y**2) + central_strength**2*(3956/35 + 184*symmetric_mass_ratio/5)/(x**2 + y**2))*(x*vx + y*vy)*x/(x**2 + y**2) + (-(626/35 + 12*symmetric_mass_ratio/5)*(vx**2 + vy**2)**2 + (678/5 + 12*symmetric_mass_ratio/5)*(vx**2 + vy**2)*(x*vx + y*vy)**2/(x**2 + y**2) - 120*(x*vx + y*vy)**4/(x**2 + y**2)**2 + central_strength*((164/21 + 148*symmetric_mass_ratio/5)*(vx**2 + vy**2) - (82/3 + 848*symmetric_mass_ratio/15)*(x*vx + y*vy)**2/(x**2 + y**2))/sqrt(x**2 + y**2) + central_strength**2*(-1060/21 - 104*symmetric_mass_ratio/5)/(x**2 + y**2))*vx)/((x**2 + y**2)*sqrt(x**2 + y**2)) - central_strength*inverse_light_speed_squared**3*((-35*symmetric_mass_ratio*(x*vx + y*vy)**6/(16*(x**2 + y**2)**3) + 175*symmetric_mass_ratio**2*(x*vx + y*vy)**6/(16*(x**2 + y**2)**3) - 175*symmetric_mass_ratio**3*(x*vx + y*vy)**6/(16*(x**2 + y**2)**3) + 15*symmetric_mass_ratio*(x*vx + y*vy)**4*(vx**2 + vy**2)/(2*(x**2 + y**2)**2) - 135*symmetric_mass_ratio**2*(x*vx + y*vy)**4*(vx**2 + vy**2)/(4*(x**2 + y**2)**2) + 255*symmetric_mass_ratio**3*(x*vx + y*vy)**4*(vx**2 + vy**2)/(8*(x**2 + y**2)**2) - 15*symmetric_mass_ratio*(x*vx + y*vy)**2*(vx**2 + vy**2)**2/(2*(x**2 + y**2)) + 237*symmetric_mass_ratio**2*(x*vx + y*vy)**2*(vx**2 + vy**2)**2/(8*(x**2 + y**2)) - 45*symmetric_mass_ratio**3*(x*vx + y*vy)**2*(vx**2 + vy**2)**2/(2*(x**2 + y**2)) + 11*symmetric_mass_ratio*(vx**2 + vy**2)**3/4 - 49*symmetric_mass_ratio**2*(vx**2 + vy**2)**3/4 + 13*symmetric_mass_ratio**3*(vx**2 + vy**2)**3 + central_strength*(79*symmetric_mass_ratio*(x*vx + y*vy)**4/(12*(x**2 + y**2)**2) - 69*symmetric_mass_ratio**2*(x*vx + y*vy)**4/(8*(x**2 + y**2)**2) - 30*symmetric_mass_ratio**3*(x*vx + y*vy)**4/(x**2 + y**2)**2 - 121*symmetric_mass_ratio*(x*vx + y*vy)**2*(vx**2 + vy**2)/(8*(x**2 + y**2)) + 16*symmetric_mass_ratio**2*(x*vx + y*vy)**2*(vx**2 + vy**2)/(x**2 + y**2) + 20*symmetric_mass_ratio**3*(x*vx + y*vy)**2*(vx**2 + vy**2)/(x**2 + y**2) + 75*symmetric_mass_ratio*(vx**2 + vy**2)**2/4 + 8*symmetric_mass_ratio**2*(vx**2 + vy**2)**2 - 10*symmetric_mass_ratio**3*(vx**2 + vy**2)**2)/sqrt(x**2 + y**2) + central_strength**2*((1 + 32573*symmetric_mass_ratio/168 + 11*symmetric_mass_ratio**2/8 - 7*symmetric_mass_ratio**3 + 615*pi**2*symmetric_mass_ratio/64 - 110*symmetric_mass_ratio*log(sqrt(x**2 + y**2)/harmonic_gauge_length))*(x*vx + y*vy)**2/(x**2 + y**2) + (-26987*symmetric_mass_ratio/840 + symmetric_mass_ratio**3 - 123*pi**2*symmetric_mass_ratio/64 + 22*symmetric_mass_ratio*log(sqrt(x**2 + y**2)/harmonic_gauge_length))*(vx**2 + vy**2))/(x**2 + y**2) + central_strength**3*(-16 - 437*symmetric_mass_ratio/4 - 71*symmetric_mass_ratio**2/2 + 41*pi**2*symmetric_mass_ratio/16)/((x**2 + y**2)*sqrt(x**2 + y**2)))*x + (-45*symmetric_mass_ratio*(x*vx + y*vy)**4/(8*(x**2 + y**2)**2) + 15*symmetric_mass_ratio**2*(x*vx + y*vy)**4/(x**2 + y**2)**2 + 15*symmetric_mass_ratio**3*(x*vx + y*vy)**4/(4*(x**2 + y**2)**2) + 12*symmetric_mass_ratio*(x*vx + y*vy)**2*(vx**2 + vy**2)/(x**2 + y**2) - 111*symmetric_mass_ratio**2*(x*vx + y*vy)**2*(vx**2 + vy**2)/(4*(x**2 + y**2)) - 12*symmetric_mass_ratio**3*(x*vx + y*vy)**2*(vx**2 + vy**2)/(x**2 + y**2) - 65*symmetric_mass_ratio*(vx**2 + vy**2)**2/8 + 19*symmetric_mass_ratio**2*(vx**2 + vy**2)**2 + 6*symmetric_mass_ratio**3*(vx**2 + vy**2)**2 + central_strength*(329*symmetric_mass_ratio*(x*vx + y*vy)**2/(6*(x**2 + y**2)) + 59*symmetric_mass_ratio**2*(x*vx + y*vy)**2/(2*(x**2 + y**2)) + 18*symmetric_mass_ratio**3*(x*vx + y*vy)**2/(x**2 + y**2) - 15*(vx**2 + vy**2) - 27*symmetric_mass_ratio*(vx**2 + vy**2) - 10*symmetric_mass_ratio**2*(vx**2 + vy**2) - 2*symmetric_mass_ratio**3*(vx**2 + vy**2))/sqrt(x**2 + y**2) + central_strength**2*(-4 - 5849*symmetric_mass_ratio/840 + 25*symmetric_mass_ratio**2 + 8*symmetric_mass_ratio**3 - 123*pi**2*symmetric_mass_ratio/32 + 44*symmetric_mass_ratio*log(sqrt(x**2 + y**2)/harmonic_gauge_length))/(x**2 + y**2))*(x*vx + y*vy)*vx)/((x**2 + y**2)*sqrt(x**2 + y**2)) - 9*effective_quadrupolar_tidal_coupling*central_strength**6*inverse_light_speed_squared**5*x/(x**2 + y**2)**4 + 9*effective_quadrupolar_tidal_coupling*central_strength**6*inverse_light_speed_squared**5*((6*central_strength/((x**2 + y**2)**5*sqrt(x**2 + y**2)) - 12*(vx**2 + vy**2)/(x**2 + y**2)**5 + 20*(x*vx + y*vy)**2/(x**2 + y**2)**6)*x + 16*(x*vx + y*vy)*vx/(x**2 + y**2)**5)/(2*quadrupolar_tidal_mode_frequency**2) | dvx_dt | t | x, y, vx, vy | central_strength, inverse_light_speed_squared, dimensionless_central_spin, spin_induced_quadrupole_coefficient, symmetric_mass_ratio, harmonic_gauge_length, effective_quadrupolar_tidal_coupling, quadrupolar_tidal_mode_frequency | {"released_assumption": "The induced electric quadrupole follows the changing companion tidal tensor instantaneously, equivalently assuming an infinite quadrupolar internal-mode frequency.", "outcome": "regime_change", "quantity": "quadrupolar_tidal_mode_frequency", "quantity_role": "fixed_parameter", "mechanism": "Finite inertia of the dominant quadrupolar mode produces a frequency-dependent tidal response. Expanding its oscillator propagator to first order in the inverse squared mode frequency generates the local velocity-dependent dynamical-tide force used here.", "reference_condition": {}, "parent_reduction": "As quadrupolar_tidal_mode_frequency tends to infinity, every new inverse-frequency-squared term vanishes and the original adiabatic-tide ODE system is recovered exactly."} | {"time_symbol": "t", "target_state": "vx", "states": [{"symbol": "x", "rhs": "vx", "initial_condition": 4.0, "description": "Horizontal component of the binary separation from the primary to the companion in harmonic coordinates"}, {"symbol": "y", "rhs": "vy", "initial_condition": 0.0, "description": "Vertical component of the binary separation from the primary to the companion in harmonic coordinates"}, {"symbol": "vx", "rhs": "-central_strength*x/((x**2 + y**2)*sqrt(x**2 + y**2)) + central_strength*inverse_light_speed_squared*(((4 + 2*symmetric_mass_ratio)*central_strength/sqrt(x**2 + y**2) - (1 + 3*symmetric_mass_ratio)*(vx**2 + vy**2) + 3*symmetric_mass_ratio*(x*vx + y*vy)**2/(2*(x**2 + y**2)))*x + (4 - 2*symmetric_mass_ratio)*(x*vx + y*vy)*vx)/((x**2 + y**2)*sqrt(x**2 + y**2)) + 2*dimensionless_central_spin*central_strength**2*inverse_light_speed_squared*sqrt(inverse_light_speed_squared)*vy/((x**2 + y**2)*sqrt(x**2 + y**2)) + central_strength*inverse_light_speed_squared**2*((-3*(12 + 29*symmetric_mass_ratio)*central_strength**2/(4*(x**2 + y**2)) - symmetric_mass_ratio*(3 - 4*symmetric_mass_ratio)*(vx**2 + vy**2)**2 - 15*symmetric_mass_ratio*(1 - 3*symmetric_mass_ratio)*(x*vx + y*vy)**4/(8*(x**2 + y**2)**2) + 3*symmetric_mass_ratio*(3 - 4*symmetric_mass_ratio)*(vx**2 + vy**2)*(x*vx + y*vy)**2/(2*(x**2 + y**2)) + symmetric_mass_ratio*(13 - 4*symmetric_mass_ratio)*central_strength*(vx**2 + vy**2)/(2*sqrt(x**2 + y**2)) + (2 + 25*symmetric_mass_ratio + 2*symmetric_mass_ratio**2)*central_strength*(x*vx + y*vy)**2/((x**2 + y**2)*sqrt(x**2 + y**2)))*x + (-(4 + 41*symmetric_mass_ratio + 8*symmetric_mass_ratio**2)*central_strength/(2*sqrt(x**2 + y**2)) + symmetric_mass_ratio*(15 + 4*symmetric_mass_ratio)*(vx**2 + vy**2)/2 - 3*symmetric_mass_ratio*(3 + 2*symmetric_mass_ratio)*(x*vx + y*vy)**2/(2*(x**2 + y**2)))*(x*vx + y*vy)*vx)/((x**2 + y**2)*sqrt(x**2 + y**2)) - 3*spin_induced_quadrupole_coefficient*dimensionless_central_spin**2*central_strength**3*inverse_light_speed_squared**2*x/(2*(x**2 + y**2)**2*sqrt(x**2 + y**2)) + 8*symmetric_mass_ratio*central_strength**2*inverse_light_speed_squared**2*sqrt(inverse_light_speed_squared)*((3*(vx**2 + vy**2) + 17*central_strength/(3*sqrt(x**2 + y**2)))*(x*vx + y*vy)*x/(x**2 + y**2) - (vx**2 + vy**2 + 3*central_strength/sqrt(x**2 + y**2))*vx)/(5*(x**2 + y**2)*sqrt(x**2 + y**2)) - symmetric_mass_ratio*central_strength**2*inverse_light_speed_squared**3*sqrt(inverse_light_speed_squared)*(((366/35 + 12*symmetric_mass_ratio)*(vx**2 + vy**2)**2 - (114 + 12*symmetric_mass_ratio)*(vx**2 + vy**2)*(x*vx + y*vy)**2/(x**2 + y**2) + 112*(x*vx + y*vy)**4/(x**2 + y**2)**2 + central_strength*((692/35 - 724*symmetric_mass_ratio/15)*(vx**2 + vy**2) + (294/5 + 376*symmetric_mass_ratio/5)*(x*vx + y*vy)**2/(x**2 + y**2))/sqrt(x**2 + y**2) + central_strength**2*(3956/35 + 184*symmetric_mass_ratio/5)/(x**2 + y**2))*(x*vx + y*vy)*x/(x**2 + y**2) + (-(626/35 + 12*symmetric_mass_ratio/5)*(vx**2 + vy**2)**2 + (678/5 + 12*symmetric_mass_ratio/5)*(vx**2 + vy**2)*(x*vx + y*vy)**2/(x**2 + y**2) - 120*(x*vx + y*vy)**4/(x**2 + y**2)**2 + central_strength*((164/21 + 148*symmetric_mass_ratio/5)*(vx**2 + vy**2) - (82/3 + 848*symmetric_mass_ratio/15)*(x*vx + y*vy)**2/(x**2 + y**2))/sqrt(x**2 + y**2) + central_strength**2*(-1060/21 - 104*symmetric_mass_ratio/5)/(x**2 + y**2))*vx)/((x**2 + y**2)*sqrt(x**2 + y**2)) - central_strength*inverse_light_speed_squared**3*((-35*symmetric_mass_ratio*(x*vx + y*vy)**6/(16*(x**2 + y**2)**3) + 175*symmetric_mass_ratio**2*(x*vx + y*vy)**6/(16*(x**2 + y**2)**3) - 175*symmetric_mass_ratio**3*(x*vx + y*vy)**6/(16*(x**2 + y**2)**3) + 15*symmetric_mass_ratio*(x*vx + y*vy)**4*(vx**2 + vy**2)/(2*(x**2 + y**2)**2) - 135*symmetric_mass_ratio**2*(x*vx + y*vy)**4*(vx**2 + vy**2)/(4*(x**2 + y**2)**2) + 255*symmetric_mass_ratio**3*(x*vx + y*vy)**4*(vx**2 + vy**2)/(8*(x**2 + y**2)**2) - 15*symmetric_mass_ratio*(x*vx + y*vy)**2*(vx**2 + vy**2)**2/(2*(x**2 + y**2)) + 237*symmetric_mass_ratio**2*(x*vx + y*vy)**2*(vx**2 + vy**2)**2/(8*(x**2 + y**2)) - 45*symmetric_mass_ratio**3*(x*vx + y*vy)**2*(vx**2 + vy**2)**2/(2*(x**2 + y**2)) + 11*symmetric_mass_ratio*(vx**2 + vy**2)**3/4 - 49*symmetric_mass_ratio**2*(vx**2 + vy**2)**3/4 + 13*symmetric_mass_ratio**3*(vx**2 + vy**2)**3 + central_strength*(79*symmetric_mass_ratio*(x*vx + y*vy)**4/(12*(x**2 + y**2)**2) - 69*symmetric_mass_ratio**2*(x*vx + y*vy)**4/(8*(x**2 + y**2)**2) - 30*symmetric_mass_ratio**3*(x*vx + y*vy)**4/(x**2 + y**2)**2 - 121*symmetric_mass_ratio*(x*vx + y*vy)**2*(vx**2 + vy**2)/(8*(x**2 + y**2)) + 16*symmetric_mass_ratio**2*(x*vx + y*vy)**2*(vx**2 + vy**2)/(x**2 + y**2) + 20*symmetric_mass_ratio**3*(x*vx + y*vy)**2*(vx**2 + vy**2)/(x**2 + y**2) + 75*symmetric_mass_ratio*(vx**2 + vy**2)**2/4 + 8*symmetric_mass_ratio**2*(vx**2 + vy**2)**2 - 10*symmetric_mass_ratio**3*(vx**2 + vy**2)**2)/sqrt(x**2 + y**2) + central_strength**2*((1 + 32573*symmetric_mass_ratio/168 + 11*symmetric_mass_ratio**2/8 - 7*symmetric_mass_ratio**3 + 615*pi**2*symmetric_mass_ratio/64 - 110*symmetric_mass_ratio*log(sqrt(x**2 + y**2)/harmonic_gauge_length))*(x*vx + y*vy)**2/(x**2 + y**2) + (-26987*symmetric_mass_ratio/840 + symmetric_mass_ratio**3 - 123*pi**2*symmetric_mass_ratio/64 + 22*symmetric_mass_ratio*log(sqrt(x**2 + y**2)/harmonic_gauge_length))*(vx**2 + vy**2))/(x**2 + y**2) + central_strength**3*(-16 - 437*symmetric_mass_ratio/4 - 71*symmetric_mass_ratio**2/2 + 41*pi**2*symmetric_mass_ratio/16)/((x**2 + y**2)*sqrt(x**2 + y**2)))*x + (-45*symmetric_mass_ratio*(x*vx + y*vy)**4/(8*(x**2 + y**2)**2) + 15*symmetric_mass_ratio**2*(x*vx + y*vy)**4/(x**2 + y**2)**2 + 15*symmetric_mass_ratio**3*(x*vx + y*vy)**4/(4*(x**2 + y**2)**2) + 12*symmetric_mass_ratio*(x*vx + y*vy)**2*(vx**2 + vy**2)/(x**2 + y**2) - 111*symmetric_mass_ratio**2*(x*vx + y*vy)**2*(vx**2 + vy**2)/(4*(x**2 + y**2)) - 12*symmetric_mass_ratio**3*(x*vx + y*vy)**2*(vx**2 + vy**2)/(x**2 + y**2) - 65*symmetric_mass_ratio*(vx**2 + vy**2)**2/8 + 19*symmetric_mass_ratio**2*(vx**2 + vy**2)**2 + 6*symmetric_mass_ratio**3*(vx**2 + vy**2)**2 + central_strength*(329*symmetric_mass_ratio*(x*vx + y*vy)**2/(6*(x**2 + y**2)) + 59*symmetric_mass_ratio**2*(x*vx + y*vy)**2/(2*(x**2 + y**2)) + 18*symmetric_mass_ratio**3*(x*vx + y*vy)**2/(x**2 + y**2) - 15*(vx**2 + vy**2) - 27*symmetric_mass_ratio*(vx**2 + vy**2) - 10*symmetric_mass_ratio**2*(vx**2 + vy**2) - 2*symmetric_mass_ratio**3*(vx**2 + vy**2))/sqrt(x**2 + y**2) + central_strength**2*(-4 - 5849*symmetric_mass_ratio/840 + 25*symmetric_mass_ratio**2 + 8*symmetric_mass_ratio**3 - 123*pi**2*symmetric_mass_ratio/32 + 44*symmetric_mass_ratio*log(sqrt(x**2 + y**2)/harmonic_gauge_length))/(x**2 + y**2))*(x*vx + y*vy)*vx)/((x**2 + y**2)*sqrt(x**2 + y**2)) - 9*effective_quadrupolar_tidal_coupling*central_strength**6*inverse_light_speed_squared**5*x/(x**2 + y**2)**4 + 9*effective_quadrupolar_tidal_coupling*central_strength**6*inverse_light_speed_squared**5*((6*central_strength/((x**2 + y**2)**5*sqrt(x**2 + y**2)) - 12*(vx**2 + vy**2)/(x**2 + y**2)**5 + 20*(x*vx + y*vy)**2/(x**2 + y**2)**6)*x + 16*(x*vx + y*vy)*vx/(x**2 + y**2)**5)/(2*quadrupolar_tidal_mode_frequency**2)", "initial_condition": 0.0, "description": "Horizontal component of the relative coordinate velocity"}, {"symbol": "vy", "rhs": "-central_strength*y/((x**2 + y**2)*sqrt(x**2 + y**2)) + central_strength*inverse_light_speed_squared*(((4 + 2*symmetric_mass_ratio)*central_strength/sqrt(x**2 + y**2) - (1 + 3*symmetric_mass_ratio)*(vx**2 + vy**2) + 3*symmetric_mass_ratio*(x*vx + y*vy)**2/(2*(x**2 + y**2)))*y + (4 - 2*symmetric_mass_ratio)*(x*vx + y*vy)*vy)/((x**2 + y**2)*sqrt(x**2 + y**2)) - 2*dimensionless_central_spin*central_strength**2*inverse_light_speed_squared*sqrt(inverse_light_speed_squared)*vx/((x**2 + y**2)*sqrt(x**2 + y**2)) + central_strength*inverse_light_speed_squared**2*((-3*(12 + 29*symmetric_mass_ratio)*central_strength**2/(4*(x**2 + y**2)) - symmetric_mass_ratio*(3 - 4*symmetric_mass_ratio)*(vx**2 + vy**2)**2 - 15*symmetric_mass_ratio*(1 - 3*symmetric_mass_ratio)*(x*vx + y*vy)**4/(8*(x**2 + y**2)**2) + 3*symmetric_mass_ratio*(3 - 4*symmetric_mass_ratio)*(vx**2 + vy**2)*(x*vx + y*vy)**2/(2*(x**2 + y**2)) + symmetric_mass_ratio*(13 - 4*symmetric_mass_ratio)*central_strength*(vx**2 + vy**2)/(2*sqrt(x**2 + y**2)) + (2 + 25*symmetric_mass_ratio + 2*symmetric_mass_ratio**2)*central_strength*(x*vx + y*vy)**2/((x**2 + y**2)*sqrt(x**2 + y**2)))*y + (-(4 + 41*symmetric_mass_ratio + 8*symmetric_mass_ratio**2)*central_strength/(2*sqrt(x**2 + y**2)) + symmetric_mass_ratio*(15 + 4*symmetric_mass_ratio)*(vx**2 + vy**2)/2 - 3*symmetric_mass_ratio*(3 + 2*symmetric_mass_ratio)*(x*vx + y*vy)**2/(2*(x**2 + y**2)))*(x*vx + y*vy)*vy)/((x**2 + y**2)*sqrt(x**2 + y**2)) - 3*spin_induced_quadrupole_coefficient*dimensionless_central_spin**2*central_strength**3*inverse_light_speed_squared**2*y/(2*(x**2 + y**2)**2*sqrt(x**2 + y**2)) + 8*symmetric_mass_ratio*central_strength**2*inverse_light_speed_squared**2*sqrt(inverse_light_speed_squared)*((3*(vx**2 + vy**2) + 17*central_strength/(3*sqrt(x**2 + y**2)))*(x*vx + y*vy)*y/(x**2 + y**2) - (vx**2 + vy**2 + 3*central_strength/sqrt(x**2 + y**2))*vy)/(5*(x**2 + y**2)*sqrt(x**2 + y**2)) - symmetric_mass_ratio*central_strength**2*inverse_light_speed_squared**3*sqrt(inverse_light_speed_squared)*(((366/35 + 12*symmetric_mass_ratio)*(vx**2 + vy**2)**2 - (114 + 12*symmetric_mass_ratio)*(vx**2 + vy**2)*(x*vx + y*vy)**2/(x**2 + y**2) + 112*(x*vx + y*vy)**4/(x**2 + y**2)**2 + central_strength*((692/35 - 724*symmetric_mass_ratio/15)*(vx**2 + vy**2) + (294/5 + 376*symmetric_mass_ratio/5)*(x*vx + y*vy)**2/(x**2 + y**2))/sqrt(x**2 + y**2) + central_strength**2*(3956/35 + 184*symmetric_mass_ratio/5)/(x**2 + y**2))*(x*vx + y*vy)*y/(x**2 + y**2) + (-(626/35 + 12*symmetric_mass_ratio/5)*(vx**2 + vy**2)**2 + (678/5 + 12*symmetric_mass_ratio/5)*(vx**2 + vy**2)*(x*vx + y*vy)**2/(x**2 + y**2) - 120*(x*vx + y*vy)**4/(x**2 + y**2)**2 + central_strength*((164/21 + 148*symmetric_mass_ratio/5)*(vx**2 + vy**2) - (82/3 + 848*symmetric_mass_ratio/15)*(x*vx + y*vy)**2/(x**2 + y**2))/sqrt(x**2 + y**2) + central_strength**2*(-1060/21 - 104*symmetric_mass_ratio/5)/(x**2 + y**2))*vy)/((x**2 + y**2)*sqrt(x**2 + y**2)) - central_strength*inverse_light_speed_squared**3*((-35*symmetric_mass_ratio*(x*vx + y*vy)**6/(16*(x**2 + y**2)**3) + 175*symmetric_mass_ratio**2*(x*vx + y*vy)**6/(16*(x**2 + y**2)**3) - 175*symmetric_mass_ratio**3*(x*vx + y*vy)**6/(16*(x**2 + y**2)**3) + 15*symmetric_mass_ratio*(x*vx + y*vy)**4*(vx**2 + vy**2)/(2*(x**2 + y**2)**2) - 135*symmetric_mass_ratio**2*(x*vx + y*vy)**4*(vx**2 + vy**2)/(4*(x**2 + y**2)**2) + 255*symmetric_mass_ratio**3*(x*vx + y*vy)**4*(vx**2 + vy**2)/(8*(x**2 + y**2)**2) - 15*symmetric_mass_ratio*(x*vx + y*vy)**2*(vx**2 + vy**2)**2/(2*(x**2 + y**2)) + 237*symmetric_mass_ratio**2*(x*vx + y*vy)**2*(vx**2 + vy**2)**2/(8*(x**2 + y**2)) - 45*symmetric_mass_ratio**3*(x*vx + y*vy)**2*(vx**2 + vy**2)**2/(2*(x**2 + y**2)) + 11*symmetric_mass_ratio*(vx**2 + vy**2)**3/4 - 49*symmetric_mass_ratio**2*(vx**2 + vy**2)**3/4 + 13*symmetric_mass_ratio**3*(vx**2 + vy**2)**3 + central_strength*(79*symmetric_mass_ratio*(x*vx + y*vy)**4/(12*(x**2 + y**2)**2) - 69*symmetric_mass_ratio**2*(x*vx + y*vy)**4/(8*(x**2 + y**2)**2) - 30*symmetric_mass_ratio**3*(x*vx + y*vy)**4/(x**2 + y**2)**2 - 121*symmetric_mass_ratio*(x*vx + y*vy)**2*(vx**2 + vy**2)/(8*(x**2 + y**2)) + 16*symmetric_mass_ratio**2*(x*vx + y*vy)**2*(vx**2 + vy**2)/(x**2 + y**2) + 20*symmetric_mass_ratio**3*(x*vx + y*vy)**2*(vx**2 + vy**2)/(x**2 + y**2) + 75*symmetric_mass_ratio*(vx**2 + vy**2)**2/4 + 8*symmetric_mass_ratio**2*(vx**2 + vy**2)**2 - 10*symmetric_mass_ratio**3*(vx**2 + vy**2)**2)/sqrt(x**2 + y**2) + central_strength**2*((1 + 32573*symmetric_mass_ratio/168 + 11*symmetric_mass_ratio**2/8 - 7*symmetric_mass_ratio**3 + 615*pi**2*symmetric_mass_ratio/64 - 110*symmetric_mass_ratio*log(sqrt(x**2 + y**2)/harmonic_gauge_length))*(x*vx + y*vy)**2/(x**2 + y**2) + (-26987*symmetric_mass_ratio/840 + symmetric_mass_ratio**3 - 123*pi**2*symmetric_mass_ratio/64 + 22*symmetric_mass_ratio*log(sqrt(x**2 + y**2)/harmonic_gauge_length))*(vx**2 + vy**2))/(x**2 + y**2) + central_strength**3*(-16 - 437*symmetric_mass_ratio/4 - 71*symmetric_mass_ratio**2/2 + 41*pi**2*symmetric_mass_ratio/16)/((x**2 + y**2)*sqrt(x**2 + y**2)))*y + (-45*symmetric_mass_ratio*(x*vx + y*vy)**4/(8*(x**2 + y**2)**2) + 15*symmetric_mass_ratio**2*(x*vx + y*vy)**4/(x**2 + y**2)**2 + 15*symmetric_mass_ratio**3*(x*vx + y*vy)**4/(4*(x**2 + y**2)**2) + 12*symmetric_mass_ratio*(x*vx + y*vy)**2*(vx**2 + vy**2)/(x**2 + y**2) - 111*symmetric_mass_ratio**2*(x*vx + y*vy)**2*(vx**2 + vy**2)/(4*(x**2 + y**2)) - 12*symmetric_mass_ratio**3*(x*vx + y*vy)**2*(vx**2 + vy**2)/(x**2 + y**2) - 65*symmetric_mass_ratio*(vx**2 + vy**2)**2/8 + 19*symmetric_mass_ratio**2*(vx**2 + vy**2)**2 + 6*symmetric_mass_ratio**3*(vx**2 + vy**2)**2 + central_strength*(329*symmetric_mass_ratio*(x*vx + y*vy)**2/(6*(x**2 + y**2)) + 59*symmetric_mass_ratio**2*(x*vx + y*vy)**2/(2*(x**2 + y**2)) + 18*symmetric_mass_ratio**3*(x*vx + y*vy)**2/(x**2 + y**2) - 15*(vx**2 + vy**2) - 27*symmetric_mass_ratio*(vx**2 + vy**2) - 10*symmetric_mass_ratio**2*(vx**2 + vy**2) - 2*symmetric_mass_ratio**3*(vx**2 + vy**2))/sqrt(x**2 + y**2) + central_strength**2*(-4 - 5849*symmetric_mass_ratio/840 + 25*symmetric_mass_ratio**2 + 8*symmetric_mass_ratio**3 - 123*pi**2*symmetric_mass_ratio/32 + 44*symmetric_mass_ratio*log(sqrt(x**2 + y**2)/harmonic_gauge_length))/(x**2 + y**2))*(x*vx + y*vy)*vy)/((x**2 + y**2)*sqrt(x**2 + y**2)) - 9*effective_quadrupolar_tidal_coupling*central_strength**6*inverse_light_speed_squared**5*y/(x**2 + y**2)**4 + 9*effective_quadrupolar_tidal_coupling*central_strength**6*inverse_light_speed_squared**5*((6*central_strength/((x**2 + y**2)**5*sqrt(x**2 + y**2)) - 12*(vx**2 + vy**2)/(x**2 + y**2)**5 + 20*(x*vx + y*vy)**2/(x**2 + y**2)**6)*y + 16*(x*vx + y*vy)*vy/(x**2 + y**2)**5)/(2*quadrupolar_tidal_mode_frequency**2)", "initial_condition": 1.0, "description": "Vertical component of the relative coordinate velocity"}]} | {"quadrupolar_tidal_mode_frequency": "[2, 20] inverse benchmark-time units; require it to remain above the sampled orbital tidal-forcing frequencies for the post-adiabatic expansion"} | The instantaneous adiabatic-tide assumption is relaxed to the leading conservative post-adiabatic regime by introducing one effective quadrupolar mode frequency. This is especially relevant for eccentric bound or escaping trajectories whose tidal field can vary rapidly near periapsis. | Matching the parent tidal force gives a static reduced tidal Lagrangian proportional to 1/r**6. Integrating out a finite-frequency quadrupole oscillator through order quadrupolar_tidal_mode_frequency**(-2) adds a term proportional to (vx**2 + vy**2)/r**8 + 2*(x*vx + y*vy)**2/r**10; applying the Euler-Lagrange equation and Newtonian order reduction yields the added radial and velocity-dependent acceleration. | No | Let r=sqrt(x^2+y^2), v^2=vx^2+vy^2, and rdot=(x*vx+y*vy)/r. The equation is an additive post-Newtonian expansion rather than a newly inferred force law. 1) The first term is the standard Newtonian inverse-square acceleration. 2) The order-c^-2 block has the standard harmonic-coordinate 1PN two-body coefficients involving v^2, rdot^2, GM/r, and the symmetric mass ratio; it is the familiar finite-mass-ratio 1PN relative acceleration. 3) The term proportional to dimensionless_central_spin*c^-3 is a leading aligned-spin or gravitomagnetic specialization. Its velocity rotation is standard spin-orbit structure. 4) The order-c^-4 polynomial is the published nonspinning 2PN harmonic-coordinate acceleration. The adjacent term proportional to the spin-induced quadrupole coefficient and spin squared is the standard leading spin-quadrupole force. 5) The order-c^-5 term with the 8/5 coefficient is the conventional 2.5PN radiation-reaction acceleration. 6) The very large order-c^-6 block is recognizably the standard 3PN harmonic-coordinate point-mass result. Coefficients such as 32573/168, 615*pi^2/64, and the logarithms of r/harmonic_gauge_length are distinctive published 3PN regularization and gauge terms, not empirically evolved structures. 7) The order-c^-7 block, including coefficients such as 366/35 and 626/35, is the known 3.5PN next-to-leading radiation-reaction contribution. 8) The r^-7 equilibrium-tide force and the correction proportional to 1/quadrupolar_tidal_mode_frequency^2 are standard consequences of adiabatic quadrupolar response and the low-frequency expansion of a driven tidal oscillator. The latter generates known position-velocity combinations after eliminating time derivatives with the orbital equations. The complete expression may not commonly be printed as one Cartesian line with these particular variable names, because references usually present it as vector coefficients A*n+B*v and treat spin, radiation reaction, and tides in separate sections. Nevertheless, every sector is available in the open post-Newtonian and tidal-response literature, and their addition is a conventional hybrid truncation. There is no new fitted functional dependence, new cross-mechanism coupling, or observation-derived closure term. An AI might not memorize all rational coefficients reliably, but they can be transcribed or reconstructed from established formulas; difficulty of recitation due to length does not constitute scientific novelty. Thus the equation is not a data-discovered law and is not scientifically novel under the stated criterion.
11 | add_term | ode | ode_system | dvx_dt | -central_strength*x/((x**2 + y**2)*sqrt(x**2 + y**2)) + central_strength*inverse_light_speed_squared*(((4 + 2*symmetric_mass_ratio)*central_strength/sqrt(x**2 + y**2) - (1 + 3*symmetric_mass_ratio)*(vx**2 + vy**2) + 3*symmetric_mass_ratio*(x*vx + y*vy)**2/(2*(x**2 + y**2)))*x + (4 - 2*symmetric_mass_ratio)*(x*vx + y*vy)*vx)/((x**2 + y**2)*sqrt(x**2 + y**2)) + 2*dimensionless_central_spin*central_strength**2*inverse_light_speed_squared*sqrt(inverse_light_speed_squared)*vy/((x**2 + y**2)*sqrt(x**2 + y**2)) + central_strength*inverse_light_speed_squared**2*((-3*(12 + 29*symmetric_mass_ratio)*central_strength**2/(4*(x**2 + y**2)) - symmetric_mass_ratio*(3 - 4*symmetric_mass_ratio)*(vx**2 + vy**2)**2 - 15*symmetric_mass_ratio*(1 - 3*symmetric_mass_ratio)*(x*vx + y*vy)**4/(8*(x**2 + y**2)**2) + 3*symmetric_mass_ratio*(3 - 4*symmetric_mass_ratio)*(vx**2 + vy**2)*(x*vx + y*vy)**2/(2*(x**2 + y**2)) + symmetric_mass_ratio*(13 - 4*symmetric_mass_ratio)*central_strength*(vx**2 + vy**2)/(2*sqrt(x**2 + y**2)) + (2 + 25*symmetric_mass_ratio + 2*symmetric_mass_ratio**2)*central_strength*(x*vx + y*vy)**2/((x**2 + y**2)*sqrt(x**2 + y**2)))*x + (-(4 + 41*symmetric_mass_ratio + 8*symmetric_mass_ratio**2)*central_strength/(2*sqrt(x**2 + y**2)) + symmetric_mass_ratio*(15 + 4*symmetric_mass_ratio)*(vx**2 + vy**2)/2 - 3*symmetric_mass_ratio*(3 + 2*symmetric_mass_ratio)*(x*vx + y*vy)**2/(2*(x**2 + y**2)))*(x*vx + y*vy)*vx)/((x**2 + y**2)*sqrt(x**2 + y**2)) - 3*spin_induced_quadrupole_coefficient*dimensionless_central_spin**2*central_strength**3*inverse_light_speed_squared**2*x/(2*(x**2 + y**2)**2*sqrt(x**2 + y**2)) + 8*symmetric_mass_ratio*central_strength**2*inverse_light_speed_squared**2*sqrt(inverse_light_speed_squared)*((3*(vx**2 + vy**2) + 17*central_strength/(3*sqrt(x**2 + y**2)))*(x*vx + y*vy)*x/(x**2 + y**2) - (vx**2 + vy**2 + 3*central_strength/sqrt(x**2 + y**2))*vx)/(5*(x**2 + y**2)*sqrt(x**2 + y**2)) - symmetric_mass_ratio*central_strength**2*inverse_light_speed_squared**3*sqrt(inverse_light_speed_squared)*(((366/35 + 12*symmetric_mass_ratio)*(vx**2 + vy**2)**2 - (114 + 12*symmetric_mass_ratio)*(vx**2 + vy**2)*(x*vx + y*vy)**2/(x**2 + y**2) + 112*(x*vx + y*vy)**4/(x**2 + y**2)**2 + central_strength*((692/35 - 724*symmetric_mass_ratio/15)*(vx**2 + vy**2) + (294/5 + 376*symmetric_mass_ratio/5)*(x*vx + y*vy)**2/(x**2 + y**2))/sqrt(x**2 + y**2) + central_strength**2*(3956/35 + 184*symmetric_mass_ratio/5)/(x**2 + y**2))*(x*vx + y*vy)*x/(x**2 + y**2) + (-(626/35 + 12*symmetric_mass_ratio/5)*(vx**2 + vy**2)**2 + (678/5 + 12*symmetric_mass_ratio/5)*(vx**2 + vy**2)*(x*vx + y*vy)**2/(x**2 + y**2) - 120*(x*vx + y*vy)**4/(x**2 + y**2)**2 + central_strength*((164/21 + 148*symmetric_mass_ratio/5)*(vx**2 + vy**2) - (82/3 + 848*symmetric_mass_ratio/15)*(x*vx + y*vy)**2/(x**2 + y**2))/sqrt(x**2 + y**2) + central_strength**2*(-1060/21 - 104*symmetric_mass_ratio/5)/(x**2 + y**2))*vx)/((x**2 + y**2)*sqrt(x**2 + y**2)) - central_strength*inverse_light_speed_squared**3*((-35*symmetric_mass_ratio*(x*vx + y*vy)**6/(16*(x**2 + y**2)**3) + 175*symmetric_mass_ratio**2*(x*vx + y*vy)**6/(16*(x**2 + y**2)**3) - 175*symmetric_mass_ratio**3*(x*vx + y*vy)**6/(16*(x**2 + y**2)**3) + 15*symmetric_mass_ratio*(x*vx + y*vy)**4*(vx**2 + vy**2)/(2*(x**2 + y**2)**2) - 135*symmetric_mass_ratio**2*(x*vx + y*vy)**4*(vx**2 + vy**2)/(4*(x**2 + y**2)**2) + 255*symmetric_mass_ratio**3*(x*vx + y*vy)**4*(vx**2 + vy**2)/(8*(x**2 + y**2)**2) - 15*symmetric_mass_ratio*(x*vx + y*vy)**2*(vx**2 + vy**2)**2/(2*(x**2 + y**2)) + 237*symmetric_mass_ratio**2*(x*vx + y*vy)**2*(vx**2 + vy**2)**2/(8*(x**2 + y**2)) - 45*symmetric_mass_ratio**3*(x*vx + y*vy)**2*(vx**2 + vy**2)**2/(2*(x**2 + y**2)) + 11*symmetric_mass_ratio*(vx**2 + vy**2)**3/4 - 49*symmetric_mass_ratio**2*(vx**2 + vy**2)**3/4 + 13*symmetric_mass_ratio**3*(vx**2 + vy**2)**3 + central_strength*(79*symmetric_mass_ratio*(x*vx + y*vy)**4/(12*(x**2 + y**2)**2) - 69*symmetric_mass_ratio**2*(x*vx + y*vy)**4/(8*(x**2 + y**2)**2) - 30*symmetric_mass_ratio**3*(x*vx + y*vy)**4/(x**2 + y**2)**2 - 121*symmetric_mass_ratio*(x*vx + y*vy)**2*(vx**2 + vy**2)/(8*(x**2 + y**2)) + 16*symmetric_mass_ratio**2*(x*vx + y*vy)**2*(vx**2 + vy**2)/(x**2 + y**2) + 20*symmetric_mass_ratio**3*(x*vx + y*vy)**2*(vx**2 + vy**2)/(x**2 + y**2) + 75*symmetric_mass_ratio*(vx**2 + vy**2)**2/4 + 8*symmetric_mass_ratio**2*(vx**2 + vy**2)**2 - 10*symmetric_mass_ratio**3*(vx**2 + vy**2)**2)/sqrt(x**2 + y**2) + central_strength**2*((1 + 32573*symmetric_mass_ratio/168 + 11*symmetric_mass_ratio**2/8 - 7*symmetric_mass_ratio**3 + 615*pi**2*symmetric_mass_ratio/64 - 110*symmetric_mass_ratio*log(sqrt(x**2 + y**2)/harmonic_gauge_length))*(x*vx + y*vy)**2/(x**2 + y**2) + (-26987*symmetric_mass_ratio/840 + symmetric_mass_ratio**3 - 123*pi**2*symmetric_mass_ratio/64 + 22*symmetric_mass_ratio*log(sqrt(x**2 + y**2)/harmonic_gauge_length))*(vx**2 + vy**2))/(x**2 + y**2) + central_strength**3*(-16 - 437*symmetric_mass_ratio/4 - 71*symmetric_mass_ratio**2/2 + 41*pi**2*symmetric_mass_ratio/16)/((x**2 + y**2)*sqrt(x**2 + y**2)))*x + (-45*symmetric_mass_ratio*(x*vx + y*vy)**4/(8*(x**2 + y**2)**2) + 15*symmetric_mass_ratio**2*(x*vx + y*vy)**4/(x**2 + y**2)**2 + 15*symmetric_mass_ratio**3*(x*vx + y*vy)**4/(4*(x**2 + y**2)**2) + 12*symmetric_mass_ratio*(x*vx + y*vy)**2*(vx**2 + vy**2)/(x**2 + y**2) - 111*symmetric_mass_ratio**2*(x*vx + y*vy)**2*(vx**2 + vy**2)/(4*(x**2 + y**2)) - 12*symmetric_mass_ratio**3*(x*vx + y*vy)**2*(vx**2 + vy**2)/(x**2 + y**2) - 65*symmetric_mass_ratio*(vx**2 + vy**2)**2/8 + 19*symmetric_mass_ratio**2*(vx**2 + vy**2)**2 + 6*symmetric_mass_ratio**3*(vx**2 + vy**2)**2 + central_strength*(329*symmetric_mass_ratio*(x*vx + y*vy)**2/(6*(x**2 + y**2)) + 59*symmetric_mass_ratio**2*(x*vx + y*vy)**2/(2*(x**2 + y**2)) + 18*symmetric_mass_ratio**3*(x*vx + y*vy)**2/(x**2 + y**2) - 15*(vx**2 + vy**2) - 27*symmetric_mass_ratio*(vx**2 + vy**2) - 10*symmetric_mass_ratio**2*(vx**2 + vy**2) - 2*symmetric_mass_ratio**3*(vx**2 + vy**2))/sqrt(x**2 + y**2) + central_strength**2*(-4 - 5849*symmetric_mass_ratio/840 + 25*symmetric_mass_ratio**2 + 8*symmetric_mass_ratio**3 - 123*pi**2*symmetric_mass_ratio/32 + 44*symmetric_mass_ratio*log(sqrt(x**2 + y**2)/harmonic_gauge_length))/(x**2 + y**2))*(x*vx + y*vy)*vx)/((x**2 + y**2)*sqrt(x**2 + y**2)) - 9*effective_quadrupolar_tidal_coupling*central_strength**6*inverse_light_speed_squared**5*x/(x**2 + y**2)**4 + 9*effective_quadrupolar_tidal_coupling*central_strength**6*inverse_light_speed_squared**5*((6*central_strength/((x**2 + y**2)**5*sqrt(x**2 + y**2)) - 12*(vx**2 + vy**2)/(x**2 + y**2)**5 + 20*(x*vx + y*vy)**2/(x**2 + y**2)**6)*x + 16*(x*vx + y*vy)*vx/(x**2 + y**2)**5)/(2*quadrupolar_tidal_mode_frequency**2) + 9*effective_quadrupolar_tidal_coupling*central_strength**6*inverse_light_speed_squared**5*((-270*(vx**2 + vy**2)**2/(x**2 + y**2)**6 + 1980*(vx**2 + vy**2)*(x*vx + y*vy)**2/(x**2 + y**2)**7 - 1470*(x*vx + y*vy)**4/(x**2 + y**2)**8 + 330*central_strength*(vx**2 + vy**2)/((x**2 + y**2)**6*sqrt(x**2 + y**2)) - 778*central_strength*(x*vx + y*vy)**2/((x**2 + y**2)**7*sqrt(x**2 + y**2)) - 84*central_strength**2/(x**2 + y**2)**7)*x + (720*(vx**2 + vy**2)/(x**2 + y**2)**6 - 1680*(x*vx + y*vy)**2/(x**2 + y**2)**7 - 500*central_strength/((x**2 + y**2)**6*sqrt(x**2 + y**2)))*(x*vx + y*vy)*vx)/(2*quadrupolar_tidal_mode_frequency**4) | dvx_dt | t | x, y, vx, vy | central_strength, inverse_light_speed_squared, dimensionless_central_spin, spin_induced_quadrupole_coefficient, symmetric_mass_ratio, harmonic_gauge_length, effective_quadrupolar_tidal_coupling, quadrupolar_tidal_mode_frequency | null | {"time_symbol": "t", "target_state": "vx", "states": [{"symbol": "x", "rhs": "vx", "initial_condition": 4.0, "description": "Horizontal component of the binary separation from the primary to the companion in harmonic coordinates"}, {"symbol": "y", "rhs": "vy", "initial_condition": 0.0, "description": "Vertical component of the binary separation from the primary to the companion in harmonic coordinates"}, {"symbol": "vx", "rhs": "-central_strength*x/((x**2 + y**2)*sqrt(x**2 + y**2)) + central_strength*inverse_light_speed_squared*(((4 + 2*symmetric_mass_ratio)*central_strength/sqrt(x**2 + y**2) - (1 + 3*symmetric_mass_ratio)*(vx**2 + vy**2) + 3*symmetric_mass_ratio*(x*vx + y*vy)**2/(2*(x**2 + y**2)))*x + (4 - 2*symmetric_mass_ratio)*(x*vx + y*vy)*vx)/((x**2 + y**2)*sqrt(x**2 + y**2)) + 2*dimensionless_central_spin*central_strength**2*inverse_light_speed_squared*sqrt(inverse_light_speed_squared)*vy/((x**2 + y**2)*sqrt(x**2 + y**2)) + central_strength*inverse_light_speed_squared**2*((-3*(12 + 29*symmetric_mass_ratio)*central_strength**2/(4*(x**2 + y**2)) - symmetric_mass_ratio*(3 - 4*symmetric_mass_ratio)*(vx**2 + vy**2)**2 - 15*symmetric_mass_ratio*(1 - 3*symmetric_mass_ratio)*(x*vx + y*vy)**4/(8*(x**2 + y**2)**2) + 3*symmetric_mass_ratio*(3 - 4*symmetric_mass_ratio)*(vx**2 + vy**2)*(x*vx + y*vy)**2/(2*(x**2 + y**2)) + symmetric_mass_ratio*(13 - 4*symmetric_mass_ratio)*central_strength*(vx**2 + vy**2)/(2*sqrt(x**2 + y**2)) + (2 + 25*symmetric_mass_ratio + 2*symmetric_mass_ratio**2)*central_strength*(x*vx + y*vy)**2/((x**2 + y**2)*sqrt(x**2 + y**2)))*x + (-(4 + 41*symmetric_mass_ratio + 8*symmetric_mass_ratio**2)*central_strength/(2*sqrt(x**2 + y**2)) + symmetric_mass_ratio*(15 + 4*symmetric_mass_ratio)*(vx**2 + vy**2)/2 - 3*symmetric_mass_ratio*(3 + 2*symmetric_mass_ratio)*(x*vx + y*vy)**2/(2*(x**2 + y**2)))*(x*vx + y*vy)*vx)/((x**2 + y**2)*sqrt(x**2 + y**2)) - 3*spin_induced_quadrupole_coefficient*dimensionless_central_spin**2*central_strength**3*inverse_light_speed_squared**2*x/(2*(x**2 + y**2)**2*sqrt(x**2 + y**2)) + 8*symmetric_mass_ratio*central_strength**2*inverse_light_speed_squared**2*sqrt(inverse_light_speed_squared)*((3*(vx**2 + vy**2) + 17*central_strength/(3*sqrt(x**2 + y**2)))*(x*vx + y*vy)*x/(x**2 + y**2) - (vx**2 + vy**2 + 3*central_strength/sqrt(x**2 + y**2))*vx)/(5*(x**2 + y**2)*sqrt(x**2 + y**2)) - symmetric_mass_ratio*central_strength**2*inverse_light_speed_squared**3*sqrt(inverse_light_speed_squared)*(((366/35 + 12*symmetric_mass_ratio)*(vx**2 + vy**2)**2 - (114 + 12*symmetric_mass_ratio)*(vx**2 + vy**2)*(x*vx + y*vy)**2/(x**2 + y**2) + 112*(x*vx + y*vy)**4/(x**2 + y**2)**2 + central_strength*((692/35 - 724*symmetric_mass_ratio/15)*(vx**2 + vy**2) + (294/5 + 376*symmetric_mass_ratio/5)*(x*vx + y*vy)**2/(x**2 + y**2))/sqrt(x**2 + y**2) + central_strength**2*(3956/35 + 184*symmetric_mass_ratio/5)/(x**2 + y**2))*(x*vx + y*vy)*x/(x**2 + y**2) + (-(626/35 + 12*symmetric_mass_ratio/5)*(vx**2 + vy**2)**2 + (678/5 + 12*symmetric_mass_ratio/5)*(vx**2 + vy**2)*(x*vx + y*vy)**2/(x**2 + y**2) - 120*(x*vx + y*vy)**4/(x**2 + y**2)**2 + central_strength*((164/21 + 148*symmetric_mass_ratio/5)*(vx**2 + vy**2) - (82/3 + 848*symmetric_mass_ratio/15)*(x*vx + y*vy)**2/(x**2 + y**2))/sqrt(x**2 + y**2) + central_strength**2*(-1060/21 - 104*symmetric_mass_ratio/5)/(x**2 + y**2))*vx)/((x**2 + y**2)*sqrt(x**2 + y**2)) - central_strength*inverse_light_speed_squared**3*((-35*symmetric_mass_ratio*(x*vx + y*vy)**6/(16*(x**2 + y**2)**3) + 175*symmetric_mass_ratio**2*(x*vx + y*vy)**6/(16*(x**2 + y**2)**3) - 175*symmetric_mass_ratio**3*(x*vx + y*vy)**6/(16*(x**2 + y**2)**3) + 15*symmetric_mass_ratio*(x*vx + y*vy)**4*(vx**2 + vy**2)/(2*(x**2 + y**2)**2) - 135*symmetric_mass_ratio**2*(x*vx + y*vy)**4*(vx**2 + vy**2)/(4*(x**2 + y**2)**2) + 255*symmetric_mass_ratio**3*(x*vx + y*vy)**4*(vx**2 + vy**2)/(8*(x**2 + y**2)**2) - 15*symmetric_mass_ratio*(x*vx + y*vy)**2*(vx**2 + vy**2)**2/(2*(x**2 + y**2)) + 237*symmetric_mass_ratio**2*(x*vx + y*vy)**2*(vx**2 + vy**2)**2/(8*(x**2 + y**2)) - 45*symmetric_mass_ratio**3*(x*vx + y*vy)**2*(vx**2 + vy**2)**2/(2*(x**2 + y**2)) + 11*symmetric_mass_ratio*(vx**2 + vy**2)**3/4 - 49*symmetric_mass_ratio**2*(vx**2 + vy**2)**3/4 + 13*symmetric_mass_ratio**3*(vx**2 + vy**2)**3 + central_strength*(79*symmetric_mass_ratio*(x*vx + y*vy)**4/(12*(x**2 + y**2)**2) - 69*symmetric_mass_ratio**2*(x*vx + y*vy)**4/(8*(x**2 + y**2)**2) - 30*symmetric_mass_ratio**3*(x*vx + y*vy)**4/(x**2 + y**2)**2 - 121*symmetric_mass_ratio*(x*vx + y*vy)**2*(vx**2 + vy**2)/(8*(x**2 + y**2)) + 16*symmetric_mass_ratio**2*(x*vx + y*vy)**2*(vx**2 + vy**2)/(x**2 + y**2) + 20*symmetric_mass_ratio**3*(x*vx + y*vy)**2*(vx**2 + vy**2)/(x**2 + y**2) + 75*symmetric_mass_ratio*(vx**2 + vy**2)**2/4 + 8*symmetric_mass_ratio**2*(vx**2 + vy**2)**2 - 10*symmetric_mass_ratio**3*(vx**2 + vy**2)**2)/sqrt(x**2 + y**2) + central_strength**2*((1 + 32573*symmetric_mass_ratio/168 + 11*symmetric_mass_ratio**2/8 - 7*symmetric_mass_ratio**3 + 615*pi**2*symmetric_mass_ratio/64 - 110*symmetric_mass_ratio*log(sqrt(x**2 + y**2)/harmonic_gauge_length))*(x*vx + y*vy)**2/(x**2 + y**2) + (-26987*symmetric_mass_ratio/840 + symmetric_mass_ratio**3 - 123*pi**2*symmetric_mass_ratio/64 + 22*symmetric_mass_ratio*log(sqrt(x**2 + y**2)/harmonic_gauge_length))*(vx**2 + vy**2))/(x**2 + y**2) + central_strength**3*(-16 - 437*symmetric_mass_ratio/4 - 71*symmetric_mass_ratio**2/2 + 41*pi**2*symmetric_mass_ratio/16)/((x**2 + y**2)*sqrt(x**2 + y**2)))*x + (-45*symmetric_mass_ratio*(x*vx + y*vy)**4/(8*(x**2 + y**2)**2) + 15*symmetric_mass_ratio**2*(x*vx + y*vy)**4/(x**2 + y**2)**2 + 15*symmetric_mass_ratio**3*(x*vx + y*vy)**4/(4*(x**2 + y**2)**2) + 12*symmetric_mass_ratio*(x*vx + y*vy)**2*(vx**2 + vy**2)/(x**2 + y**2) - 111*symmetric_mass_ratio**2*(x*vx + y*vy)**2*(vx**2 + vy**2)/(4*(x**2 + y**2)) - 12*symmetric_mass_ratio**3*(x*vx + y*vy)**2*(vx**2 + vy**2)/(x**2 + y**2) - 65*symmetric_mass_ratio*(vx**2 + vy**2)**2/8 + 19*symmetric_mass_ratio**2*(vx**2 + vy**2)**2 + 6*symmetric_mass_ratio**3*(vx**2 + vy**2)**2 + central_strength*(329*symmetric_mass_ratio*(x*vx + y*vy)**2/(6*(x**2 + y**2)) + 59*symmetric_mass_ratio**2*(x*vx + y*vy)**2/(2*(x**2 + y**2)) + 18*symmetric_mass_ratio**3*(x*vx + y*vy)**2/(x**2 + y**2) - 15*(vx**2 + vy**2) - 27*symmetric_mass_ratio*(vx**2 + vy**2) - 10*symmetric_mass_ratio**2*(vx**2 + vy**2) - 2*symmetric_mass_ratio**3*(vx**2 + vy**2))/sqrt(x**2 + y**2) + central_strength**2*(-4 - 5849*symmetric_mass_ratio/840 + 25*symmetric_mass_ratio**2 + 8*symmetric_mass_ratio**3 - 123*pi**2*symmetric_mass_ratio/32 + 44*symmetric_mass_ratio*log(sqrt(x**2 + y**2)/harmonic_gauge_length))/(x**2 + y**2))*(x*vx + y*vy)*vx)/((x**2 + y**2)*sqrt(x**2 + y**2)) - 9*effective_quadrupolar_tidal_coupling*central_strength**6*inverse_light_speed_squared**5*x/(x**2 + y**2)**4 + 9*effective_quadrupolar_tidal_coupling*central_strength**6*inverse_light_speed_squared**5*((6*central_strength/((x**2 + y**2)**5*sqrt(x**2 + y**2)) - 12*(vx**2 + vy**2)/(x**2 + y**2)**5 + 20*(x*vx + y*vy)**2/(x**2 + y**2)**6)*x + 16*(x*vx + y*vy)*vx/(x**2 + y**2)**5)/(2*quadrupolar_tidal_mode_frequency**2) + 9*effective_quadrupolar_tidal_coupling*central_strength**6*inverse_light_speed_squared**5*((-270*(vx**2 + vy**2)**2/(x**2 + y**2)**6 + 1980*(vx**2 + vy**2)*(x*vx + y*vy)**2/(x**2 + y**2)**7 - 1470*(x*vx + y*vy)**4/(x**2 + y**2)**8 + 330*central_strength*(vx**2 + vy**2)/((x**2 + y**2)**6*sqrt(x**2 + y**2)) - 778*central_strength*(x*vx + y*vy)**2/((x**2 + y**2)**7*sqrt(x**2 + y**2)) - 84*central_strength**2/(x**2 + y**2)**7)*x + (720*(vx**2 + vy**2)/(x**2 + y**2)**6 - 1680*(x*vx + y*vy)**2/(x**2 + y**2)**7 - 500*central_strength/((x**2 + y**2)**6*sqrt(x**2 + y**2)))*(x*vx + y*vy)*vx)/(2*quadrupolar_tidal_mode_frequency**4)", "initial_condition": 0.0, "description": "Horizontal component of the relative coordinate velocity"}, {"symbol": "vy", "rhs": "-central_strength*y/((x**2 + y**2)*sqrt(x**2 + y**2)) + central_strength*inverse_light_speed_squared*(((4 + 2*symmetric_mass_ratio)*central_strength/sqrt(x**2 + y**2) - (1 + 3*symmetric_mass_ratio)*(vx**2 + vy**2) + 3*symmetric_mass_ratio*(x*vx + y*vy)**2/(2*(x**2 + y**2)))*y + (4 - 2*symmetric_mass_ratio)*(x*vx + y*vy)*vy)/((x**2 + y**2)*sqrt(x**2 + y**2)) - 2*dimensionless_central_spin*central_strength**2*inverse_light_speed_squared*sqrt(inverse_light_speed_squared)*vx/((x**2 + y**2)*sqrt(x**2 + y**2)) + central_strength*inverse_light_speed_squared**2*((-3*(12 + 29*symmetric_mass_ratio)*central_strength**2/(4*(x**2 + y**2)) - symmetric_mass_ratio*(3 - 4*symmetric_mass_ratio)*(vx**2 + vy**2)**2 - 15*symmetric_mass_ratio*(1 - 3*symmetric_mass_ratio)*(x*vx + y*vy)**4/(8*(x**2 + y**2)**2) + 3*symmetric_mass_ratio*(3 - 4*symmetric_mass_ratio)*(vx**2 + vy**2)*(x*vx + y*vy)**2/(2*(x**2 + y**2)) + symmetric_mass_ratio*(13 - 4*symmetric_mass_ratio)*central_strength*(vx**2 + vy**2)/(2*sqrt(x**2 + y**2)) + (2 + 25*symmetric_mass_ratio + 2*symmetric_mass_ratio**2)*central_strength*(x*vx + y*vy)**2/((x**2 + y**2)*sqrt(x**2 + y**2)))*y + (-(4 + 41*symmetric_mass_ratio + 8*symmetric_mass_ratio**2)*central_strength/(2*sqrt(x**2 + y**2)) + symmetric_mass_ratio*(15 + 4*symmetric_mass_ratio)*(vx**2 + vy**2)/2 - 3*symmetric_mass_ratio*(3 + 2*symmetric_mass_ratio)*(x*vx + y*vy)**2/(2*(x**2 + y**2)))*(x*vx + y*vy)*vy)/((x**2 + y**2)*sqrt(x**2 + y**2)) - 3*spin_induced_quadrupole_coefficient*dimensionless_central_spin**2*central_strength**3*inverse_light_speed_squared**2*y/(2*(x**2 + y**2)**2*sqrt(x**2 + y**2)) + 8*symmetric_mass_ratio*central_strength**2*inverse_light_speed_squared**2*sqrt(inverse_light_speed_squared)*((3*(vx**2 + vy**2) + 17*central_strength/(3*sqrt(x**2 + y**2)))*(x*vx + y*vy)*y/(x**2 + y**2) - (vx**2 + vy**2 + 3*central_strength/sqrt(x**2 + y**2))*vy)/(5*(x**2 + y**2)*sqrt(x**2 + y**2)) - symmetric_mass_ratio*central_strength**2*inverse_light_speed_squared**3*sqrt(inverse_light_speed_squared)*(((366/35 + 12*symmetric_mass_ratio)*(vx**2 + vy**2)**2 - (114 + 12*symmetric_mass_ratio)*(vx**2 + vy**2)*(x*vx + y*vy)**2/(x**2 + y**2) + 112*(x*vx + y*vy)**4/(x**2 + y**2)**2 + central_strength*((692/35 - 724*symmetric_mass_ratio/15)*(vx**2 + vy**2) + (294/5 + 376*symmetric_mass_ratio/5)*(x*vx + y*vy)**2/(x**2 + y**2))/sqrt(x**2 + y**2) + central_strength**2*(3956/35 + 184*symmetric_mass_ratio/5)/(x**2 + y**2))*(x*vx + y*vy)*y/(x**2 + y**2) + (-(626/35 + 12*symmetric_mass_ratio/5)*(vx**2 + vy**2)**2 + (678/5 + 12*symmetric_mass_ratio/5)*(vx**2 + vy**2)*(x*vx + y*vy)**2/(x**2 + y**2) - 120*(x*vx + y*vy)**4/(x**2 + y**2)**2 + central_strength*((164/21 + 148*symmetric_mass_ratio/5)*(vx**2 + vy**2) - (82/3 + 848*symmetric_mass_ratio/15)*(x*vx + y*vy)**2/(x**2 + y**2))/sqrt(x**2 + y**2) + central_strength**2*(-1060/21 - 104*symmetric_mass_ratio/5)/(x**2 + y**2))*vy)/((x**2 + y**2)*sqrt(x**2 + y**2)) - central_strength*inverse_light_speed_squared**3*((-35*symmetric_mass_ratio*(x*vx + y*vy)**6/(16*(x**2 + y**2)**3) + 175*symmetric_mass_ratio**2*(x*vx + y*vy)**6/(16*(x**2 + y**2)**3) - 175*symmetric_mass_ratio**3*(x*vx + y*vy)**6/(16*(x**2 + y**2)**3) + 15*symmetric_mass_ratio*(x*vx + y*vy)**4*(vx**2 + vy**2)/(2*(x**2 + y**2)**2) - 135*symmetric_mass_ratio**2*(x*vx + y*vy)**4*(vx**2 + vy**2)/(4*(x**2 + y**2)**2) + 255*symmetric_mass_ratio**3*(x*vx + y*vy)**4*(vx**2 + vy**2)/(8*(x**2 + y**2)**2) - 15*symmetric_mass_ratio*(x*vx + y*vy)**2*(vx**2 + vy**2)**2/(2*(x**2 + y**2)) + 237*symmetric_mass_ratio**2*(x*vx + y*vy)**2*(vx**2 + vy**2)**2/(8*(x**2 + y**2)) - 45*symmetric_mass_ratio**3*(x*vx + y*vy)**2*(vx**2 + vy**2)**2/(2*(x**2 + y**2)) + 11*symmetric_mass_ratio*(vx**2 + vy**2)**3/4 - 49*symmetric_mass_ratio**2*(vx**2 + vy**2)**3/4 + 13*symmetric_mass_ratio**3*(vx**2 + vy**2)**3 + central_strength*(79*symmetric_mass_ratio*(x*vx + y*vy)**4/(12*(x**2 + y**2)**2) - 69*symmetric_mass_ratio**2*(x*vx + y*vy)**4/(8*(x**2 + y**2)**2) - 30*symmetric_mass_ratio**3*(x*vx + y*vy)**4/(x**2 + y**2)**2 - 121*symmetric_mass_ratio*(x*vx + y*vy)**2*(vx**2 + vy**2)/(8*(x**2 + y**2)) + 16*symmetric_mass_ratio**2*(x*vx + y*vy)**2*(vx**2 + vy**2)/(x**2 + y**2) + 20*symmetric_mass_ratio**3*(x*vx + y*vy)**2*(vx**2 + vy**2)/(x**2 + y**2) + 75*symmetric_mass_ratio*(vx**2 + vy**2)**2/4 + 8*symmetric_mass_ratio**2*(vx**2 + vy**2)**2 - 10*symmetric_mass_ratio**3*(vx**2 + vy**2)**2)/sqrt(x**2 + y**2) + central_strength**2*((1 + 32573*symmetric_mass_ratio/168 + 11*symmetric_mass_ratio**2/8 - 7*symmetric_mass_ratio**3 + 615*pi**2*symmetric_mass_ratio/64 - 110*symmetric_mass_ratio*log(sqrt(x**2 + y**2)/harmonic_gauge_length))*(x*vx + y*vy)**2/(x**2 + y**2) + (-26987*symmetric_mass_ratio/840 + symmetric_mass_ratio**3 - 123*pi**2*symmetric_mass_ratio/64 + 22*symmetric_mass_ratio*log(sqrt(x**2 + y**2)/harmonic_gauge_length))*(vx**2 + vy**2))/(x**2 + y**2) + central_strength**3*(-16 - 437*symmetric_mass_ratio/4 - 71*symmetric_mass_ratio**2/2 + 41*pi**2*symmetric_mass_ratio/16)/((x**2 + y**2)*sqrt(x**2 + y**2)))*y + (-45*symmetric_mass_ratio*(x*vx + y*vy)**4/(8*(x**2 + y**2)**2) + 15*symmetric_mass_ratio**2*(x*vx + y*vy)**4/(x**2 + y**2)**2 + 15*symmetric_mass_ratio**3*(x*vx + y*vy)**4/(4*(x**2 + y**2)**2) + 12*symmetric_mass_ratio*(x*vx + y*vy)**2*(vx**2 + vy**2)/(x**2 + y**2) - 111*symmetric_mass_ratio**2*(x*vx + y*vy)**2*(vx**2 + vy**2)/(4*(x**2 + y**2)) - 12*symmetric_mass_ratio**3*(x*vx + y*vy)**2*(vx**2 + vy**2)/(x**2 + y**2) - 65*symmetric_mass_ratio*(vx**2 + vy**2)**2/8 + 19*symmetric_mass_ratio**2*(vx**2 + vy**2)**2 + 6*symmetric_mass_ratio**3*(vx**2 + vy**2)**2 + central_strength*(329*symmetric_mass_ratio*(x*vx + y*vy)**2/(6*(x**2 + y**2)) + 59*symmetric_mass_ratio**2*(x*vx + y*vy)**2/(2*(x**2 + y**2)) + 18*symmetric_mass_ratio**3*(x*vx + y*vy)**2/(x**2 + y**2) - 15*(vx**2 + vy**2) - 27*symmetric_mass_ratio*(vx**2 + vy**2) - 10*symmetric_mass_ratio**2*(vx**2 + vy**2) - 2*symmetric_mass_ratio**3*(vx**2 + vy**2))/sqrt(x**2 + y**2) + central_strength**2*(-4 - 5849*symmetric_mass_ratio/840 + 25*symmetric_mass_ratio**2 + 8*symmetric_mass_ratio**3 - 123*pi**2*symmetric_mass_ratio/32 + 44*symmetric_mass_ratio*log(sqrt(x**2 + y**2)/harmonic_gauge_length))/(x**2 + y**2))*(x*vx + y*vy)*vy)/((x**2 + y**2)*sqrt(x**2 + y**2)) - 9*effective_quadrupolar_tidal_coupling*central_strength**6*inverse_light_speed_squared**5*y/(x**2 + y**2)**4 + 9*effective_quadrupolar_tidal_coupling*central_strength**6*inverse_light_speed_squared**5*((6*central_strength/((x**2 + y**2)**5*sqrt(x**2 + y**2)) - 12*(vx**2 + vy**2)/(x**2 + y**2)**5 + 20*(x*vx + y*vy)**2/(x**2 + y**2)**6)*y + 16*(x*vx + y*vy)*vy/(x**2 + y**2)**5)/(2*quadrupolar_tidal_mode_frequency**2) + 9*effective_quadrupolar_tidal_coupling*central_strength**6*inverse_light_speed_squared**5*((-270*(vx**2 + vy**2)**2/(x**2 + y**2)**6 + 1980*(vx**2 + vy**2)*(x*vx + y*vy)**2/(x**2 + y**2)**7 - 1470*(x*vx + y*vy)**4/(x**2 + y**2)**8 + 330*central_strength*(vx**2 + vy**2)/((x**2 + y**2)**6*sqrt(x**2 + y**2)) - 778*central_strength*(x*vx + y*vy)**2/((x**2 + y**2)**7*sqrt(x**2 + y**2)) - 84*central_strength**2/(x**2 + y**2)**7)*y + (720*(vx**2 + vy**2)/(x**2 + y**2)**6 - 1680*(x*vx + y*vy)**2/(x**2 + y**2)**7 - 500*central_strength/((x**2 + y**2)**6*sqrt(x**2 + y**2)))*(x*vx + y*vy)*vy)/(2*quadrupolar_tidal_mode_frequency**4)", "initial_condition": 1.0, "description": "Vertical component of the relative coordinate velocity"}]} | {} | Added one next-to-leading finite-frequency dynamical-tide acceleration term to both planar acceleration components. It extends the existing mode-response expansion from inverse mode-frequency squared through inverse mode-frequency fourth order without introducing new states or parameters. | The missing complication is the next post-adiabatic term in the low-frequency response of the quadrupolar normal mode, proportional to the squared second time derivative of the tidal tensor and suppressed by quadrupolar_tidal_mode_frequency**4. Varying this term and reducing orbital derivatives with the Newtonian monopole equation gives the added rotationally covariant position- and velocity-dependent acceleration. | No | Let r = sqrt(x^2+y^2), s = x*vx+y*vy, and v2 = vx^2+vy^2. The equation decomposes into recognizable sectors. The first term, -central_strength*x/r^3, is the Newtonian inverse-square acceleration. The order c^-2 block is the standard finite-mass-ratio 1PN relative acceleration in harmonic coordinates. The order c^-3 spin term has the usual leading aligned-spin or Lense-Thirring structure. The order c^-4 blocks are the established 2PN point-mass acceleration and the standard spin-induced quadrupole-monopole force. The order c^-5 term is the conventional 2.5PN gravitational-radiation-reaction acceleration. The large order c^-6 expression is the standard conservative 3PN harmonic-coordinate acceleration; its eta polynomials, pi^2 constants, and log(r/harmonic_gauge_length) factors are characteristic published 3PN results. The order c^-7 velocity-dependent block is the known 3.5PN next-to-leading radiation-reaction term. Finally, the order c^-10 tidal term is the leading adiabatic quadrupolar tide, while the inverse-mode-frequency-squared and inverse-mode-frequency-fourth terms have the structure of the standard post-adiabatic expansion of a driven quadrupolar oscillator. Their complicated velocity and radial monomials can be generated by repeated time differentiation and elimination of accelerations with lower-order orbital equations. Thus these terms are new relative to the stated Newtonian baseline, but they are not new physical mechanisms. The exact fully expanded Cartesian sum may not commonly be printed as one textbook line, and an LLM would be unlikely to reproduce every coefficient from memory. Nevertheless, equivalent vector formulas for the individual sectors are available in the post-Newtonian, spin, radiation-reaction, and tidal literature, and their projection, variable renaming, and additive combination are mechanical operations. Formula length or difficulty of memorization is not scientific novelty. There is no unexplained data-dependent functional form, fitted anomalous term, or genuinely new coupling that would require experimental inference. Therefore the complete equation is best classified as a composite implementation of established theory rather than a scientifically novel equation.
12 | change_assumption | ode | ode_system | dvx_dt | -central_strength*x/((x**2 + y**2)*sqrt(x**2 + y**2)) + central_strength*inverse_light_speed_squared*(((4 + 2*symmetric_mass_ratio)*central_strength/sqrt(x**2 + y**2) - (1 + 3*symmetric_mass_ratio)*(vx**2 + vy**2) + 3*symmetric_mass_ratio*(x*vx + y*vy)**2/(2*(x**2 + y**2)))*x + (4 - 2*symmetric_mass_ratio)*(x*vx + y*vy)*vx)/((x**2 + y**2)*sqrt(x**2 + y**2)) + 2*dimensionless_central_spin*central_strength**2*inverse_light_speed_squared*sqrt(inverse_light_speed_squared)*vy/((x**2 + y**2)*sqrt(x**2 + y**2)) + central_strength*inverse_light_speed_squared**2*((-3*(12 + 29*symmetric_mass_ratio)*central_strength**2/(4*(x**2 + y**2)) - symmetric_mass_ratio*(3 - 4*symmetric_mass_ratio)*(vx**2 + vy**2)**2 - 15*symmetric_mass_ratio*(1 - 3*symmetric_mass_ratio)*(x*vx + y*vy)**4/(8*(x**2 + y**2)**2) + 3*symmetric_mass_ratio*(3 - 4*symmetric_mass_ratio)*(vx**2 + vy**2)*(x*vx + y*vy)**2/(2*(x**2 + y**2)) + symmetric_mass_ratio*(13 - 4*symmetric_mass_ratio)*central_strength*(vx**2 + vy**2)/(2*sqrt(x**2 + y**2)) + (2 + 25*symmetric_mass_ratio + 2*symmetric_mass_ratio**2)*central_strength*(x*vx + y*vy)**2/((x**2 + y**2)*sqrt(x**2 + y**2)))*x + (-(4 + 41*symmetric_mass_ratio + 8*symmetric_mass_ratio**2)*central_strength/(2*sqrt(x**2 + y**2)) + symmetric_mass_ratio*(15 + 4*symmetric_mass_ratio)*(vx**2 + vy**2)/2 - 3*symmetric_mass_ratio*(3 + 2*symmetric_mass_ratio)*(x*vx + y*vy)**2/(2*(x**2 + y**2)))*(x*vx + y*vy)*vx)/((x**2 + y**2)*sqrt(x**2 + y**2)) - 3*spin_induced_quadrupole_coefficient*dimensionless_central_spin**2*central_strength**3*inverse_light_speed_squared**2*x/(2*(x**2 + y**2)**2*sqrt(x**2 + y**2)) + 8*symmetric_mass_ratio*central_strength**2*inverse_light_speed_squared**2*sqrt(inverse_light_speed_squared)*((3*(vx**2 + vy**2) + 17*central_strength/(3*sqrt(x**2 + y**2)))*(x*vx + y*vy)*x/(x**2 + y**2) - (vx**2 + vy**2 + 3*central_strength/sqrt(x**2 + y**2))*vx)/(5*(x**2 + y**2)*sqrt(x**2 + y**2)) - symmetric_mass_ratio*central_strength**2*inverse_light_speed_squared**3*sqrt(inverse_light_speed_squared)*(((366/35 + 12*symmetric_mass_ratio)*(vx**2 + vy**2)**2 - (114 + 12*symmetric_mass_ratio)*(vx**2 + vy**2)*(x*vx + y*vy)**2/(x**2 + y**2) + 112*(x*vx + y*vy)**4/(x**2 + y**2)**2 + central_strength*((692/35 - 724*symmetric_mass_ratio/15)*(vx**2 + vy**2) + (294/5 + 376*symmetric_mass_ratio/5)*(x*vx + y*vy)**2/(x**2 + y**2))/sqrt(x**2 + y**2) + central_strength**2*(3956/35 + 184*symmetric_mass_ratio/5)/(x**2 + y**2))*(x*vx + y*vy)*x/(x**2 + y**2) + (-(626/35 + 12*symmetric_mass_ratio/5)*(vx**2 + vy**2)**2 + (678/5 + 12*symmetric_mass_ratio/5)*(vx**2 + vy**2)*(x*vx + y*vy)**2/(x**2 + y**2) - 120*(x*vx + y*vy)**4/(x**2 + y**2)**2 + central_strength*((164/21 + 148*symmetric_mass_ratio/5)*(vx**2 + vy**2) - (82/3 + 848*symmetric_mass_ratio/15)*(x*vx + y*vy)**2/(x**2 + y**2))/sqrt(x**2 + y**2) + central_strength**2*(-1060/21 - 104*symmetric_mass_ratio/5)/(x**2 + y**2))*vx)/((x**2 + y**2)*sqrt(x**2 + y**2)) - central_strength*inverse_light_speed_squared**3*((-35*symmetric_mass_ratio*(x*vx + y*vy)**6/(16*(x**2 + y**2)**3) + 175*symmetric_mass_ratio**2*(x*vx + y*vy)**6/(16*(x**2 + y**2)**3) - 175*symmetric_mass_ratio**3*(x*vx + y*vy)**6/(16*(x**2 + y**2)**3) + 15*symmetric_mass_ratio*(x*vx + y*vy)**4*(vx**2 + vy**2)/(2*(x**2 + y**2)**2) - 135*symmetric_mass_ratio**2*(x*vx + y*vy)**4*(vx**2 + vy**2)/(4*(x**2 + y**2)**2) + 255*symmetric_mass_ratio**3*(x*vx + y*vy)**4*(vx**2 + vy**2)/(8*(x**2 + y**2)**2) - 15*symmetric_mass_ratio*(x*vx + y*vy)**2*(vx**2 + vy**2)**2/(2*(x**2 + y**2)) + 237*symmetric_mass_ratio**2*(x*vx + y*vy)**2*(vx**2 + vy**2)**2/(8*(x**2 + y**2)) - 45*symmetric_mass_ratio**3*(x*vx + y*vy)**2*(vx**2 + vy**2)**2/(2*(x**2 + y**2)) + 11*symmetric_mass_ratio*(vx**2 + vy**2)**3/4 - 49*symmetric_mass_ratio**2*(vx**2 + vy**2)**3/4 + 13*symmetric_mass_ratio**3*(vx**2 + vy**2)**3 + central_strength*(79*symmetric_mass_ratio*(x*vx + y*vy)**4/(12*(x**2 + y**2)**2) - 69*symmetric_mass_ratio**2*(x*vx + y*vy)**4/(8*(x**2 + y**2)**2) - 30*symmetric_mass_ratio**3*(x*vx + y*vy)**4/(x**2 + y**2)**2 - 121*symmetric_mass_ratio*(x*vx + y*vy)**2*(vx**2 + vy**2)/(8*(x**2 + y**2)) + 16*symmetric_mass_ratio**2*(x*vx + y*vy)**2*(vx**2 + vy**2)/(x**2 + y**2) + 20*symmetric_mass_ratio**3*(x*vx + y*vy)**2*(vx**2 + vy**2)/(x**2 + y**2) + 75*symmetric_mass_ratio*(vx**2 + vy**2)**2/4 + 8*symmetric_mass_ratio**2*(vx**2 + vy**2)**2 - 10*symmetric_mass_ratio**3*(vx**2 + vy**2)**2)/sqrt(x**2 + y**2) + central_strength**2*((1 + 32573*symmetric_mass_ratio/168 + 11*symmetric_mass_ratio**2/8 - 7*symmetric_mass_ratio**3 + 615*pi**2*symmetric_mass_ratio/64 - 110*symmetric_mass_ratio*log(sqrt(x**2 + y**2)/harmonic_gauge_length))*(x*vx + y*vy)**2/(x**2 + y**2) + (-26987*symmetric_mass_ratio/840 + symmetric_mass_ratio**3 - 123*pi**2*symmetric_mass_ratio/64 + 22*symmetric_mass_ratio*log(sqrt(x**2 + y**2)/harmonic_gauge_length))*(vx**2 + vy**2))/(x**2 + y**2) + central_strength**3*(-16 - 437*symmetric_mass_ratio/4 - 71*symmetric_mass_ratio**2/2 + 41*pi**2*symmetric_mass_ratio/16)/((x**2 + y**2)*sqrt(x**2 + y**2)))*x + (-45*symmetric_mass_ratio*(x*vx + y*vy)**4/(8*(x**2 + y**2)**2) + 15*symmetric_mass_ratio**2*(x*vx + y*vy)**4/(x**2 + y**2)**2 + 15*symmetric_mass_ratio**3*(x*vx + y*vy)**4/(4*(x**2 + y**2)**2) + 12*symmetric_mass_ratio*(x*vx + y*vy)**2*(vx**2 + vy**2)/(x**2 + y**2) - 111*symmetric_mass_ratio**2*(x*vx + y*vy)**2*(vx**2 + vy**2)/(4*(x**2 + y**2)) - 12*symmetric_mass_ratio**3*(x*vx + y*vy)**2*(vx**2 + vy**2)/(x**2 + y**2) - 65*symmetric_mass_ratio*(vx**2 + vy**2)**2/8 + 19*symmetric_mass_ratio**2*(vx**2 + vy**2)**2 + 6*symmetric_mass_ratio**3*(vx**2 + vy**2)**2 + central_strength*(329*symmetric_mass_ratio*(x*vx + y*vy)**2/(6*(x**2 + y**2)) + 59*symmetric_mass_ratio**2*(x*vx + y*vy)**2/(2*(x**2 + y**2)) + 18*symmetric_mass_ratio**3*(x*vx + y*vy)**2/(x**2 + y**2) - 15*(vx**2 + vy**2) - 27*symmetric_mass_ratio*(vx**2 + vy**2) - 10*symmetric_mass_ratio**2*(vx**2 + vy**2) - 2*symmetric_mass_ratio**3*(vx**2 + vy**2))/sqrt(x**2 + y**2) + central_strength**2*(-4 - 5849*symmetric_mass_ratio/840 + 25*symmetric_mass_ratio**2 + 8*symmetric_mass_ratio**3 - 123*pi**2*symmetric_mass_ratio/32 + 44*symmetric_mass_ratio*log(sqrt(x**2 + y**2)/harmonic_gauge_length))/(x**2 + y**2))*(x*vx + y*vy)*vx)/((x**2 + y**2)*sqrt(x**2 + y**2)) - 9*effective_quadrupolar_tidal_coupling*central_strength**6*inverse_light_speed_squared**5*x/(x**2 + y**2)**4 + 9*effective_quadrupolar_tidal_coupling*central_strength**6*inverse_light_speed_squared**5*((6*central_strength/((x**2 + y**2)**5*sqrt(x**2 + y**2)) - 12*(vx**2 + vy**2)/(x**2 + y**2)**5 + 20*(x*vx + y*vy)**2/(x**2 + y**2)**6)*x + 16*(x*vx + y*vy)*vx/(x**2 + y**2)**5)/(2*quadrupolar_tidal_mode_frequency**2) + 9*effective_quadrupolar_tidal_coupling*central_strength**6*inverse_light_speed_squared**5*((-270*(vx**2 + vy**2)**2/(x**2 + y**2)**6 + 1980*(vx**2 + vy**2)*(x*vx + y*vy)**2/(x**2 + y**2)**7 - 1470*(x*vx + y*vy)**4/(x**2 + y**2)**8 + 330*central_strength*(vx**2 + vy**2)/((x**2 + y**2)**6*sqrt(x**2 + y**2)) - 778*central_strength*(x*vx + y*vy)**2/((x**2 + y**2)**7*sqrt(x**2 + y**2)) - 84*central_strength**2/(x**2 + y**2)**7)*x + (720*(vx**2 + vy**2)/(x**2 + y**2)**6 - 1680*(x*vx + y*vy)**2/(x**2 + y**2)**7 - 500*central_strength/((x**2 + y**2)**6*sqrt(x**2 + y**2)))*(x*vx + y*vy)*vx)/(2*quadrupolar_tidal_mode_frequency**4) - 60*effective_octupolar_tidal_coupling*central_strength**8*inverse_light_speed_squared**7*x/(x**2 + y**2)**5 | dvx_dt | t | x, y, vx, vy | central_strength, inverse_light_speed_squared, dimensionless_central_spin, spin_induced_quadrupole_coefficient, symmetric_mass_ratio, harmonic_gauge_length, effective_quadrupolar_tidal_coupling, quadrupolar_tidal_mode_frequency, effective_octupolar_tidal_coupling | {"released_assumption": "Both bodies were assumed to have identically zero electric-octupole tidal deformability even though their quadrupolar finite-size response was retained.", "outcome": "law_refinement", "quantity": "effective_octupolar_tidal_coupling", "quantity_role": "fixed_parameter", "mechanism": "A spatially varying companion field induces an l = 3 mass multipole in a deformable compact body; its interaction energy scales as separation**(-8), producing an additional attractive acceleration scaling as separation**(-9).", "reference_condition": {}, "parent_reduction": "Setting effective_octupolar_tidal_coupling = 0 removes the octupolar force and recovers the parent ODE system exactly."} | {"time_symbol": "t", "target_state": "vx", "states": [{"symbol": "x", "rhs": "vx", "initial_condition": 4.0, "description": "Horizontal component of the binary separation from the primary to the companion in harmonic coordinates"}, {"symbol": "y", "rhs": "vy", "initial_condition": 0.0, "description": "Vertical component of the binary separation from the primary to the companion in harmonic coordinates"}, {"symbol": "vx", "rhs": "-central_strength*x/((x**2 + y**2)*sqrt(x**2 + y**2)) + central_strength*inverse_light_speed_squared*(((4 + 2*symmetric_mass_ratio)*central_strength/sqrt(x**2 + y**2) - (1 + 3*symmetric_mass_ratio)*(vx**2 + vy**2) + 3*symmetric_mass_ratio*(x*vx + y*vy)**2/(2*(x**2 + y**2)))*x + (4 - 2*symmetric_mass_ratio)*(x*vx + y*vy)*vx)/((x**2 + y**2)*sqrt(x**2 + y**2)) + 2*dimensionless_central_spin*central_strength**2*inverse_light_speed_squared*sqrt(inverse_light_speed_squared)*vy/((x**2 + y**2)*sqrt(x**2 + y**2)) + central_strength*inverse_light_speed_squared**2*((-3*(12 + 29*symmetric_mass_ratio)*central_strength**2/(4*(x**2 + y**2)) - symmetric_mass_ratio*(3 - 4*symmetric_mass_ratio)*(vx**2 + vy**2)**2 - 15*symmetric_mass_ratio*(1 - 3*symmetric_mass_ratio)*(x*vx + y*vy)**4/(8*(x**2 + y**2)**2) + 3*symmetric_mass_ratio*(3 - 4*symmetric_mass_ratio)*(vx**2 + vy**2)*(x*vx + y*vy)**2/(2*(x**2 + y**2)) + symmetric_mass_ratio*(13 - 4*symmetric_mass_ratio)*central_strength*(vx**2 + vy**2)/(2*sqrt(x**2 + y**2)) + (2 + 25*symmetric_mass_ratio + 2*symmetric_mass_ratio**2)*central_strength*(x*vx + y*vy)**2/((x**2 + y**2)*sqrt(x**2 + y**2)))*x + (-(4 + 41*symmetric_mass_ratio + 8*symmetric_mass_ratio**2)*central_strength/(2*sqrt(x**2 + y**2)) + symmetric_mass_ratio*(15 + 4*symmetric_mass_ratio)*(vx**2 + vy**2)/2 - 3*symmetric_mass_ratio*(3 + 2*symmetric_mass_ratio)*(x*vx + y*vy)**2/(2*(x**2 + y**2)))*(x*vx + y*vy)*vx)/((x**2 + y**2)*sqrt(x**2 + y**2)) - 3*spin_induced_quadrupole_coefficient*dimensionless_central_spin**2*central_strength**3*inverse_light_speed_squared**2*x/(2*(x**2 + y**2)**2*sqrt(x**2 + y**2)) + 8*symmetric_mass_ratio*central_strength**2*inverse_light_speed_squared**2*sqrt(inverse_light_speed_squared)*((3*(vx**2 + vy**2) + 17*central_strength/(3*sqrt(x**2 + y**2)))*(x*vx + y*vy)*x/(x**2 + y**2) - (vx**2 + vy**2 + 3*central_strength/sqrt(x**2 + y**2))*vx)/(5*(x**2 + y**2)*sqrt(x**2 + y**2)) - symmetric_mass_ratio*central_strength**2*inverse_light_speed_squared**3*sqrt(inverse_light_speed_squared)*(((366/35 + 12*symmetric_mass_ratio)*(vx**2 + vy**2)**2 - (114 + 12*symmetric_mass_ratio)*(vx**2 + vy**2)*(x*vx + y*vy)**2/(x**2 + y**2) + 112*(x*vx + y*vy)**4/(x**2 + y**2)**2 + central_strength*((692/35 - 724*symmetric_mass_ratio/15)*(vx**2 + vy**2) + (294/5 + 376*symmetric_mass_ratio/5)*(x*vx + y*vy)**2/(x**2 + y**2))/sqrt(x**2 + y**2) + central_strength**2*(3956/35 + 184*symmetric_mass_ratio/5)/(x**2 + y**2))*(x*vx + y*vy)*x/(x**2 + y**2) + (-(626/35 + 12*symmetric_mass_ratio/5)*(vx**2 + vy**2)**2 + (678/5 + 12*symmetric_mass_ratio/5)*(vx**2 + vy**2)*(x*vx + y*vy)**2/(x**2 + y**2) - 120*(x*vx + y*vy)**4/(x**2 + y**2)**2 + central_strength*((164/21 + 148*symmetric_mass_ratio/5)*(vx**2 + vy**2) - (82/3 + 848*symmetric_mass_ratio/15)*(x*vx + y*vy)**2/(x**2 + y**2))/sqrt(x**2 + y**2) + central_strength**2*(-1060/21 - 104*symmetric_mass_ratio/5)/(x**2 + y**2))*vx)/((x**2 + y**2)*sqrt(x**2 + y**2)) - central_strength*inverse_light_speed_squared**3*((-35*symmetric_mass_ratio*(x*vx + y*vy)**6/(16*(x**2 + y**2)**3) + 175*symmetric_mass_ratio**2*(x*vx + y*vy)**6/(16*(x**2 + y**2)**3) - 175*symmetric_mass_ratio**3*(x*vx + y*vy)**6/(16*(x**2 + y**2)**3) + 15*symmetric_mass_ratio*(x*vx + y*vy)**4*(vx**2 + vy**2)/(2*(x**2 + y**2)**2) - 135*symmetric_mass_ratio**2*(x*vx + y*vy)**4*(vx**2 + vy**2)/(4*(x**2 + y**2)**2) + 255*symmetric_mass_ratio**3*(x*vx + y*vy)**4*(vx**2 + vy**2)/(8*(x**2 + y**2)**2) - 15*symmetric_mass_ratio*(x*vx + y*vy)**2*(vx**2 + vy**2)**2/(2*(x**2 + y**2)) + 237*symmetric_mass_ratio**2*(x*vx + y*vy)**2*(vx**2 + vy**2)**2/(8*(x**2 + y**2)) - 45*symmetric_mass_ratio**3*(x*vx + y*vy)**2*(vx**2 + vy**2)**2/(2*(x**2 + y**2)) + 11*symmetric_mass_ratio*(vx**2 + vy**2)**3/4 - 49*symmetric_mass_ratio**2*(vx**2 + vy**2)**3/4 + 13*symmetric_mass_ratio**3*(vx**2 + vy**2)**3 + central_strength*(79*symmetric_mass_ratio*(x*vx + y*vy)**4/(12*(x**2 + y**2)**2) - 69*symmetric_mass_ratio**2*(x*vx + y*vy)**4/(8*(x**2 + y**2)**2) - 30*symmetric_mass_ratio**3*(x*vx + y*vy)**4/(x**2 + y**2)**2 - 121*symmetric_mass_ratio*(x*vx + y*vy)**2*(vx**2 + vy**2)/(8*(x**2 + y**2)) + 16*symmetric_mass_ratio**2*(x*vx + y*vy)**2*(vx**2 + vy**2)/(x**2 + y**2) + 20*symmetric_mass_ratio**3*(x*vx + y*vy)**2*(vx**2 + vy**2)/(x**2 + y**2) + 75*symmetric_mass_ratio*(vx**2 + vy**2)**2/4 + 8*symmetric_mass_ratio**2*(vx**2 + vy**2)**2 - 10*symmetric_mass_ratio**3*(vx**2 + vy**2)**2)/sqrt(x**2 + y**2) + central_strength**2*((1 + 32573*symmetric_mass_ratio/168 + 11*symmetric_mass_ratio**2/8 - 7*symmetric_mass_ratio**3 + 615*pi**2*symmetric_mass_ratio/64 - 110*symmetric_mass_ratio*log(sqrt(x**2 + y**2)/harmonic_gauge_length))*(x*vx + y*vy)**2/(x**2 + y**2) + (-26987*symmetric_mass_ratio/840 + symmetric_mass_ratio**3 - 123*pi**2*symmetric_mass_ratio/64 + 22*symmetric_mass_ratio*log(sqrt(x**2 + y**2)/harmonic_gauge_length))*(vx**2 + vy**2))/(x**2 + y**2) + central_strength**3*(-16 - 437*symmetric_mass_ratio/4 - 71*symmetric_mass_ratio**2/2 + 41*pi**2*symmetric_mass_ratio/16)/((x**2 + y**2)*sqrt(x**2 + y**2)))*x + (-45*symmetric_mass_ratio*(x*vx + y*vy)**4/(8*(x**2 + y**2)**2) + 15*symmetric_mass_ratio**2*(x*vx + y*vy)**4/(x**2 + y**2)**2 + 15*symmetric_mass_ratio**3*(x*vx + y*vy)**4/(4*(x**2 + y**2)**2) + 12*symmetric_mass_ratio*(x*vx + y*vy)**2*(vx**2 + vy**2)/(x**2 + y**2) - 111*symmetric_mass_ratio**2*(x*vx + y*vy)**2*(vx**2 + vy**2)/(4*(x**2 + y**2)) - 12*symmetric_mass_ratio**3*(x*vx + y*vy)**2*(vx**2 + vy**2)/(x**2 + y**2) - 65*symmetric_mass_ratio*(vx**2 + vy**2)**2/8 + 19*symmetric_mass_ratio**2*(vx**2 + vy**2)**2 + 6*symmetric_mass_ratio**3*(vx**2 + vy**2)**2 + central_strength*(329*symmetric_mass_ratio*(x*vx + y*vy)**2/(6*(x**2 + y**2)) + 59*symmetric_mass_ratio**2*(x*vx + y*vy)**2/(2*(x**2 + y**2)) + 18*symmetric_mass_ratio**3*(x*vx + y*vy)**2/(x**2 + y**2) - 15*(vx**2 + vy**2) - 27*symmetric_mass_ratio*(vx**2 + vy**2) - 10*symmetric_mass_ratio**2*(vx**2 + vy**2) - 2*symmetric_mass_ratio**3*(vx**2 + vy**2))/sqrt(x**2 + y**2) + central_strength**2*(-4 - 5849*symmetric_mass_ratio/840 + 25*symmetric_mass_ratio**2 + 8*symmetric_mass_ratio**3 - 123*pi**2*symmetric_mass_ratio/32 + 44*symmetric_mass_ratio*log(sqrt(x**2 + y**2)/harmonic_gauge_length))/(x**2 + y**2))*(x*vx + y*vy)*vx)/((x**2 + y**2)*sqrt(x**2 + y**2)) - 9*effective_quadrupolar_tidal_coupling*central_strength**6*inverse_light_speed_squared**5*x/(x**2 + y**2)**4 + 9*effective_quadrupolar_tidal_coupling*central_strength**6*inverse_light_speed_squared**5*((6*central_strength/((x**2 + y**2)**5*sqrt(x**2 + y**2)) - 12*(vx**2 + vy**2)/(x**2 + y**2)**5 + 20*(x*vx + y*vy)**2/(x**2 + y**2)**6)*x + 16*(x*vx + y*vy)*vx/(x**2 + y**2)**5)/(2*quadrupolar_tidal_mode_frequency**2) + 9*effective_quadrupolar_tidal_coupling*central_strength**6*inverse_light_speed_squared**5*((-270*(vx**2 + vy**2)**2/(x**2 + y**2)**6 + 1980*(vx**2 + vy**2)*(x*vx + y*vy)**2/(x**2 + y**2)**7 - 1470*(x*vx + y*vy)**4/(x**2 + y**2)**8 + 330*central_strength*(vx**2 + vy**2)/((x**2 + y**2)**6*sqrt(x**2 + y**2)) - 778*central_strength*(x*vx + y*vy)**2/((x**2 + y**2)**7*sqrt(x**2 + y**2)) - 84*central_strength**2/(x**2 + y**2)**7)*x + (720*(vx**2 + vy**2)/(x**2 + y**2)**6 - 1680*(x*vx + y*vy)**2/(x**2 + y**2)**7 - 500*central_strength/((x**2 + y**2)**6*sqrt(x**2 + y**2)))*(x*vx + y*vy)*vx)/(2*quadrupolar_tidal_mode_frequency**4) - 60*effective_octupolar_tidal_coupling*central_strength**8*inverse_light_speed_squared**7*x/(x**2 + y**2)**5", "initial_condition": 0.0, "description": "Horizontal component of the relative coordinate velocity"}, {"symbol": "vy", "rhs": "-central_strength*y/((x**2 + y**2)*sqrt(x**2 + y**2)) + central_strength*inverse_light_speed_squared*(((4 + 2*symmetric_mass_ratio)*central_strength/sqrt(x**2 + y**2) - (1 + 3*symmetric_mass_ratio)*(vx**2 + vy**2) + 3*symmetric_mass_ratio*(x*vx + y*vy)**2/(2*(x**2 + y**2)))*y + (4 - 2*symmetric_mass_ratio)*(x*vx + y*vy)*vy)/((x**2 + y**2)*sqrt(x**2 + y**2)) - 2*dimensionless_central_spin*central_strength**2*inverse_light_speed_squared*sqrt(inverse_light_speed_squared)*vx/((x**2 + y**2)*sqrt(x**2 + y**2)) + central_strength*inverse_light_speed_squared**2*((-3*(12 + 29*symmetric_mass_ratio)*central_strength**2/(4*(x**2 + y**2)) - symmetric_mass_ratio*(3 - 4*symmetric_mass_ratio)*(vx**2 + vy**2)**2 - 15*symmetric_mass_ratio*(1 - 3*symmetric_mass_ratio)*(x*vx + y*vy)**4/(8*(x**2 + y**2)**2) + 3*symmetric_mass_ratio*(3 - 4*symmetric_mass_ratio)*(vx**2 + vy**2)*(x*vx + y*vy)**2/(2*(x**2 + y**2)) + symmetric_mass_ratio*(13 - 4*symmetric_mass_ratio)*central_strength*(vx**2 + vy**2)/(2*sqrt(x**2 + y**2)) + (2 + 25*symmetric_mass_ratio + 2*symmetric_mass_ratio**2)*central_strength*(x*vx + y*vy)**2/((x**2 + y**2)*sqrt(x**2 + y**2)))*y + (-(4 + 41*symmetric_mass_ratio + 8*symmetric_mass_ratio**2)*central_strength/(2*sqrt(x**2 + y**2)) + symmetric_mass_ratio*(15 + 4*symmetric_mass_ratio)*(vx**2 + vy**2)/2 - 3*symmetric_mass_ratio*(3 + 2*symmetric_mass_ratio)*(x*vx + y*vy)**2/(2*(x**2 + y**2)))*(x*vx + y*vy)*vy)/((x**2 + y**2)*sqrt(x**2 + y**2)) - 3*spin_induced_quadrupole_coefficient*dimensionless_central_spin**2*central_strength**3*inverse_light_speed_squared**2*y/(2*(x**2 + y**2)**2*sqrt(x**2 + y**2)) + 8*symmetric_mass_ratio*central_strength**2*inverse_light_speed_squared**2*sqrt(inverse_light_speed_squared)*((3*(vx**2 + vy**2) + 17*central_strength/(3*sqrt(x**2 + y**2)))*(x*vx + y*vy)*y/(x**2 + y**2) - (vx**2 + vy**2 + 3*central_strength/sqrt(x**2 + y**2))*vy)/(5*(x**2 + y**2)*sqrt(x**2 + y**2)) - symmetric_mass_ratio*central_strength**2*inverse_light_speed_squared**3*sqrt(inverse_light_speed_squared)*(((366/35 + 12*symmetric_mass_ratio)*(vx**2 + vy**2)**2 - (114 + 12*symmetric_mass_ratio)*(vx**2 + vy**2)*(x*vx + y*vy)**2/(x**2 + y**2) + 112*(x*vx + y*vy)**4/(x**2 + y**2)**2 + central_strength*((692/35 - 724*symmetric_mass_ratio/15)*(vx**2 + vy**2) + (294/5 + 376*symmetric_mass_ratio/5)*(x*vx + y*vy)**2/(x**2 + y**2))/sqrt(x**2 + y**2) + central_strength**2*(3956/35 + 184*symmetric_mass_ratio/5)/(x**2 + y**2))*(x*vx + y*vy)*y/(x**2 + y**2) + (-(626/35 + 12*symmetric_mass_ratio/5)*(vx**2 + vy**2)**2 + (678/5 + 12*symmetric_mass_ratio/5)*(vx**2 + vy**2)*(x*vx + y*vy)**2/(x**2 + y**2) - 120*(x*vx + y*vy)**4/(x**2 + y**2)**2 + central_strength*((164/21 + 148*symmetric_mass_ratio/5)*(vx**2 + vy**2) - (82/3 + 848*symmetric_mass_ratio/15)*(x*vx + y*vy)**2/(x**2 + y**2))/sqrt(x**2 + y**2) + central_strength**2*(-1060/21 - 104*symmetric_mass_ratio/5)/(x**2 + y**2))*vy)/((x**2 + y**2)*sqrt(x**2 + y**2)) - central_strength*inverse_light_speed_squared**3*((-35*symmetric_mass_ratio*(x*vx + y*vy)**6/(16*(x**2 + y**2)**3) + 175*symmetric_mass_ratio**2*(x*vx + y*vy)**6/(16*(x**2 + y**2)**3) - 175*symmetric_mass_ratio**3*(x*vx + y*vy)**6/(16*(x**2 + y**2)**3) + 15*symmetric_mass_ratio*(x*vx + y*vy)**4*(vx**2 + vy**2)/(2*(x**2 + y**2)**2) - 135*symmetric_mass_ratio**2*(x*vx + y*vy)**4*(vx**2 + vy**2)/(4*(x**2 + y**2)**2) + 255*symmetric_mass_ratio**3*(x*vx + y*vy)**4*(vx**2 + vy**2)/(8*(x**2 + y**2)**2) - 15*symmetric_mass_ratio*(x*vx + y*vy)**2*(vx**2 + vy**2)**2/(2*(x**2 + y**2)) + 237*symmetric_mass_ratio**2*(x*vx + y*vy)**2*(vx**2 + vy**2)**2/(8*(x**2 + y**2)) - 45*symmetric_mass_ratio**3*(x*vx + y*vy)**2*(vx**2 + vy**2)**2/(2*(x**2 + y**2)) + 11*symmetric_mass_ratio*(vx**2 + vy**2)**3/4 - 49*symmetric_mass_ratio**2*(vx**2 + vy**2)**3/4 + 13*symmetric_mass_ratio**3*(vx**2 + vy**2)**3 + central_strength*(79*symmetric_mass_ratio*(x*vx + y*vy)**4/(12*(x**2 + y**2)**2) - 69*symmetric_mass_ratio**2*(x*vx + y*vy)**4/(8*(x**2 + y**2)**2) - 30*symmetric_mass_ratio**3*(x*vx + y*vy)**4/(x**2 + y**2)**2 - 121*symmetric_mass_ratio*(x*vx + y*vy)**2*(vx**2 + vy**2)/(8*(x**2 + y**2)) + 16*symmetric_mass_ratio**2*(x*vx + y*vy)**2*(vx**2 + vy**2)/(x**2 + y**2) + 20*symmetric_mass_ratio**3*(x*vx + y*vy)**2*(vx**2 + vy**2)/(x**2 + y**2) + 75*symmetric_mass_ratio*(vx**2 + vy**2)**2/4 + 8*symmetric_mass_ratio**2*(vx**2 + vy**2)**2 - 10*symmetric_mass_ratio**3*(vx**2 + vy**2)**2)/sqrt(x**2 + y**2) + central_strength**2*((1 + 32573*symmetric_mass_ratio/168 + 11*symmetric_mass_ratio**2/8 - 7*symmetric_mass_ratio**3 + 615*pi**2*symmetric_mass_ratio/64 - 110*symmetric_mass_ratio*log(sqrt(x**2 + y**2)/harmonic_gauge_length))*(x*vx + y*vy)**2/(x**2 + y**2) + (-26987*symmetric_mass_ratio/840 + symmetric_mass_ratio**3 - 123*pi**2*symmetric_mass_ratio/64 + 22*symmetric_mass_ratio*log(sqrt(x**2 + y**2)/harmonic_gauge_length))*(vx**2 + vy**2))/(x**2 + y**2) + central_strength**3*(-16 - 437*symmetric_mass_ratio/4 - 71*symmetric_mass_ratio**2/2 + 41*pi**2*symmetric_mass_ratio/16)/((x**2 + y**2)*sqrt(x**2 + y**2)))*y + (-45*symmetric_mass_ratio*(x*vx + y*vy)**4/(8*(x**2 + y**2)**2) + 15*symmetric_mass_ratio**2*(x*vx + y*vy)**4/(x**2 + y**2)**2 + 15*symmetric_mass_ratio**3*(x*vx + y*vy)**4/(4*(x**2 + y**2)**2) + 12*symmetric_mass_ratio*(x*vx + y*vy)**2*(vx**2 + vy**2)/(x**2 + y**2) - 111*symmetric_mass_ratio**2*(x*vx + y*vy)**2*(vx**2 + vy**2)/(4*(x**2 + y**2)) - 12*symmetric_mass_ratio**3*(x*vx + y*vy)**2*(vx**2 + vy**2)/(x**2 + y**2) - 65*symmetric_mass_ratio*(vx**2 + vy**2)**2/8 + 19*symmetric_mass_ratio**2*(vx**2 + vy**2)**2 + 6*symmetric_mass_ratio**3*(vx**2 + vy**2)**2 + central_strength*(329*symmetric_mass_ratio*(x*vx + y*vy)**2/(6*(x**2 + y**2)) + 59*symmetric_mass_ratio**2*(x*vx + y*vy)**2/(2*(x**2 + y**2)) + 18*symmetric_mass_ratio**3*(x*vx + y*vy)**2/(x**2 + y**2) - 15*(vx**2 + vy**2) - 27*symmetric_mass_ratio*(vx**2 + vy**2) - 10*symmetric_mass_ratio**2*(vx**2 + vy**2) - 2*symmetric_mass_ratio**3*(vx**2 + vy**2))/sqrt(x**2 + y**2) + central_strength**2*(-4 - 5849*symmetric_mass_ratio/840 + 25*symmetric_mass_ratio**2 + 8*symmetric_mass_ratio**3 - 123*pi**2*symmetric_mass_ratio/32 + 44*symmetric_mass_ratio*log(sqrt(x**2 + y**2)/harmonic_gauge_length))/(x**2 + y**2))*(x*vx + y*vy)*vy)/((x**2 + y**2)*sqrt(x**2 + y**2)) - 9*effective_quadrupolar_tidal_coupling*central_strength**6*inverse_light_speed_squared**5*y/(x**2 + y**2)**4 + 9*effective_quadrupolar_tidal_coupling*central_strength**6*inverse_light_speed_squared**5*((6*central_strength/((x**2 + y**2)**5*sqrt(x**2 + y**2)) - 12*(vx**2 + vy**2)/(x**2 + y**2)**5 + 20*(x*vx + y*vy)**2/(x**2 + y**2)**6)*y + 16*(x*vx + y*vy)*vy/(x**2 + y**2)**5)/(2*quadrupolar_tidal_mode_frequency**2) + 9*effective_quadrupolar_tidal_coupling*central_strength**6*inverse_light_speed_squared**5*((-270*(vx**2 + vy**2)**2/(x**2 + y**2)**6 + 1980*(vx**2 + vy**2)*(x*vx + y*vy)**2/(x**2 + y**2)**7 - 1470*(x*vx + y*vy)**4/(x**2 + y**2)**8 + 330*central_strength*(vx**2 + vy**2)/((x**2 + y**2)**6*sqrt(x**2 + y**2)) - 778*central_strength*(x*vx + y*vy)**2/((x**2 + y**2)**7*sqrt(x**2 + y**2)) - 84*central_strength**2/(x**2 + y**2)**7)*y + (720*(vx**2 + vy**2)/(x**2 + y**2)**6 - 1680*(x*vx + y*vy)**2/(x**2 + y**2)**7 - 500*central_strength/((x**2 + y**2)**6*sqrt(x**2 + y**2)))*(x*vx + y*vy)*vy)/(2*quadrupolar_tidal_mode_frequency**4) - 60*effective_octupolar_tidal_coupling*central_strength**8*inverse_light_speed_squared**7*y/(x**2 + y**2)**5", "initial_condition": 1.0, "description": "Vertical component of the relative coordinate velocity"}]} | {"effective_octupolar_tidal_coupling": "0 <= effective_octupolar_tidal_coupling <= 5000"} | The assumption of vanishing electric-octupole deformability is relaxed by introducing one fixed effective octupolar tidal coupling. This adds the leading conservative 7PN octupolar tidal force while leaving the existing quadrupolar response and orbital states unchanged. | For an induced electric multipole of order l, the contracted Newtonian tidal tensor gives a potential proportional to -(2*l - 1)!!/(2*r**(2*l + 2)); at l = 3 this is -15*effective_octupolar_tidal_coupling*central_strength**8*inverse_light_speed_squared**7/(2*r**8). Taking its Cartesian gradient yields the added acceleration -60*effective_octupolar_tidal_coupling*central_strength**8*inverse_light_speed_squared**7*(x, y)/r**10. | No | Let r = sqrt(x²+y²), v² = vx²+vy², u = x vx+y vy, and ε = inverse_light_speed_squared = c⁻². The candidate separates into recognizable post-Newtonian and tidal sectors. 1) The first term, −central_strength x/r³, is exactly the classical Newtonian inverse-square acceleration. 2) The ε sector is the standard finite-mass-ratio 1PN relative acceleration in harmonic coordinates, written as the horizontal projection of the usual radial-plus-velocity decomposition. Its dependence on η, v², u²/r², central_strength/r, x, and u vx is established PN theory. 3) The term proportional to dimensionless_central_spin ε^(3/2) vy is a leading aligned-spin spin-orbit or frame-dragging contribution. Its corresponding y component is proportional to −vx, giving the familiar in-plane velocity rotation. 4) The large ε² block has the standard 2PN point-mass polynomial structure, while the κχ² ε² radial term is the established spin-induced quadrupole correction for an aligned spinning compact object. 5) The η ε^(5/2) block is the standard 2.5PN radiation-reaction acceleration, recognizable from the combinations dr times the radial direction and a term antiparallel to velocity, with the usual coefficients involving 3v²+17GM/(3r) and v²+3GM/r. 6) The η ε^(7/2) block has the known 3.5PN radiation-reaction polynomial basis and standard rational-coefficient structure. 7) The very large ε³ conservative block is the established 3PN harmonic-coordinate point-mass acceleration. The characteristic rational polynomials in η, π² coefficients, and logarithms log(r/harmonic_gauge_length) are well-known signatures of published 3PN harmonic-gauge formulas rather than empirically inferred structures. 8) The terms proportional to the quadrupolar tidal coupling have the standard leading 5PN adiabatic electric-quadrupole scaling. The terms containing inverse powers of the tidal-mode frequency are finite-frequency or dynamical-tide corrections obtained by expanding the response of a quadrupolar oscillator and order-reducing its time derivatives. Although their explicit Cartesian coefficients are uncommon, the mechanism and method for deriving them are established and do not require inference from orbital data. 9) The final term has the standard radial scaling of the leading 7PN adiabatic electric-octupole tide. The complete one-line expression may not commonly be printed verbatim because it concatenates results normally given in separate point-mass, spin, radiation-reaction, and tidal references. Nevertheless, it is an additive assembly and Cartesian projection of established analytical modules. There is no new fitted function, anomalous exponent, data-dependent coefficient, or previously unidentified coupling between sectors. The difficulty of memorizing or reciting all coefficients does not itself establish scientific novelty: the equation can be reconstructed from published PN and multipolar-response calculations without subsequent experimental observations. Thus the candidate is substantially more sophisticated than the Newtonian baseline, but its mechanisms and coefficient structures are recognizable established theory rather than a genuinely data-discovered law.
13 | add_term | ode | ode_system | dvx_dt | -central_strength*x/((x**2 + y**2)*sqrt(x**2 + y**2)) + central_strength*inverse_light_speed_squared*(((4 + 2*symmetric_mass_ratio)*central_strength/sqrt(x**2 + y**2) - (1 + 3*symmetric_mass_ratio)*(vx**2 + vy**2) + 3*symmetric_mass_ratio*(x*vx + y*vy)**2/(2*(x**2 + y**2)))*x + (4 - 2*symmetric_mass_ratio)*(x*vx + y*vy)*vx)/((x**2 + y**2)*sqrt(x**2 + y**2)) + 2*dimensionless_central_spin*central_strength**2*inverse_light_speed_squared*sqrt(inverse_light_speed_squared)*vy/((x**2 + y**2)*sqrt(x**2 + y**2)) + central_strength*inverse_light_speed_squared**2*((-3*(12 + 29*symmetric_mass_ratio)*central_strength**2/(4*(x**2 + y**2)) - symmetric_mass_ratio*(3 - 4*symmetric_mass_ratio)*(vx**2 + vy**2)**2 - 15*symmetric_mass_ratio*(1 - 3*symmetric_mass_ratio)*(x*vx + y*vy)**4/(8*(x**2 + y**2)**2) + 3*symmetric_mass_ratio*(3 - 4*symmetric_mass_ratio)*(vx**2 + vy**2)*(x*vx + y*vy)**2/(2*(x**2 + y**2)) + symmetric_mass_ratio*(13 - 4*symmetric_mass_ratio)*central_strength*(vx**2 + vy**2)/(2*sqrt(x**2 + y**2)) + (2 + 25*symmetric_mass_ratio + 2*symmetric_mass_ratio**2)*central_strength*(x*vx + y*vy)**2/((x**2 + y**2)*sqrt(x**2 + y**2)))*x + (-(4 + 41*symmetric_mass_ratio + 8*symmetric_mass_ratio**2)*central_strength/(2*sqrt(x**2 + y**2)) + symmetric_mass_ratio*(15 + 4*symmetric_mass_ratio)*(vx**2 + vy**2)/2 - 3*symmetric_mass_ratio*(3 + 2*symmetric_mass_ratio)*(x*vx + y*vy)**2/(2*(x**2 + y**2)))*(x*vx + y*vy)*vx)/((x**2 + y**2)*sqrt(x**2 + y**2)) - 3*spin_induced_quadrupole_coefficient*dimensionless_central_spin**2*central_strength**3*inverse_light_speed_squared**2*x/(2*(x**2 + y**2)**2*sqrt(x**2 + y**2)) + 8*symmetric_mass_ratio*central_strength**2*inverse_light_speed_squared**2*sqrt(inverse_light_speed_squared)*((3*(vx**2 + vy**2) + 17*central_strength/(3*sqrt(x**2 + y**2)))*(x*vx + y*vy)*x/(x**2 + y**2) - (vx**2 + vy**2 + 3*central_strength/sqrt(x**2 + y**2))*vx)/(5*(x**2 + y**2)*sqrt(x**2 + y**2)) - symmetric_mass_ratio*central_strength**2*inverse_light_speed_squared**3*sqrt(inverse_light_speed_squared)*(((366/35 + 12*symmetric_mass_ratio)*(vx**2 + vy**2)**2 - (114 + 12*symmetric_mass_ratio)*(vx**2 + vy**2)*(x*vx + y*vy)**2/(x**2 + y**2) + 112*(x*vx + y*vy)**4/(x**2 + y**2)**2 + central_strength*((692/35 - 724*symmetric_mass_ratio/15)*(vx**2 + vy**2) + (294/5 + 376*symmetric_mass_ratio/5)*(x*vx + y*vy)**2/(x**2 + y**2))/sqrt(x**2 + y**2) + central_strength**2*(3956/35 + 184*symmetric_mass_ratio/5)/(x**2 + y**2))*(x*vx + y*vy)*x/(x**2 + y**2) + (-(626/35 + 12*symmetric_mass_ratio/5)*(vx**2 + vy**2)**2 + (678/5 + 12*symmetric_mass_ratio/5)*(vx**2 + vy**2)*(x*vx + y*vy)**2/(x**2 + y**2) - 120*(x*vx + y*vy)**4/(x**2 + y**2)**2 + central_strength*((164/21 + 148*symmetric_mass_ratio/5)*(vx**2 + vy**2) - (82/3 + 848*symmetric_mass_ratio/15)*(x*vx + y*vy)**2/(x**2 + y**2))/sqrt(x**2 + y**2) + central_strength**2*(-1060/21 - 104*symmetric_mass_ratio/5)/(x**2 + y**2))*vx)/((x**2 + y**2)*sqrt(x**2 + y**2)) - central_strength*inverse_light_speed_squared**3*((-35*symmetric_mass_ratio*(x*vx + y*vy)**6/(16*(x**2 + y**2)**3) + 175*symmetric_mass_ratio**2*(x*vx + y*vy)**6/(16*(x**2 + y**2)**3) - 175*symmetric_mass_ratio**3*(x*vx + y*vy)**6/(16*(x**2 + y**2)**3) + 15*symmetric_mass_ratio*(x*vx + y*vy)**4*(vx**2 + vy**2)/(2*(x**2 + y**2)**2) - 135*symmetric_mass_ratio**2*(x*vx + y*vy)**4*(vx**2 + vy**2)/(4*(x**2 + y**2)**2) + 255*symmetric_mass_ratio**3*(x*vx + y*vy)**4*(vx**2 + vy**2)/(8*(x**2 + y**2)**2) - 15*symmetric_mass_ratio*(x*vx + y*vy)**2*(vx**2 + vy**2)**2/(2*(x**2 + y**2)) + 237*symmetric_mass_ratio**2*(x*vx + y*vy)**2*(vx**2 + vy**2)**2/(8*(x**2 + y**2)) - 45*symmetric_mass_ratio**3*(x*vx + y*vy)**2*(vx**2 + vy**2)**2/(2*(x**2 + y**2)) + 11*symmetric_mass_ratio*(vx**2 + vy**2)**3/4 - 49*symmetric_mass_ratio**2*(vx**2 + vy**2)**3/4 + 13*symmetric_mass_ratio**3*(vx**2 + vy**2)**3 + central_strength*(79*symmetric_mass_ratio*(x*vx + y*vy)**4/(12*(x**2 + y**2)**2) - 69*symmetric_mass_ratio**2*(x*vx + y*vy)**4/(8*(x**2 + y**2)**2) - 30*symmetric_mass_ratio**3*(x*vx + y*vy)**4/(x**2 + y**2)**2 - 121*symmetric_mass_ratio*(x*vx + y*vy)**2*(vx**2 + vy**2)/(8*(x**2 + y**2)) + 16*symmetric_mass_ratio**2*(x*vx + y*vy)**2*(vx**2 + vy**2)/(x**2 + y**2) + 20*symmetric_mass_ratio**3*(x*vx + y*vy)**2*(vx**2 + vy**2)/(x**2 + y**2) + 75*symmetric_mass_ratio*(vx**2 + vy**2)**2/4 + 8*symmetric_mass_ratio**2*(vx**2 + vy**2)**2 - 10*symmetric_mass_ratio**3*(vx**2 + vy**2)**2)/sqrt(x**2 + y**2) + central_strength**2*((1 + 32573*symmetric_mass_ratio/168 + 11*symmetric_mass_ratio**2/8 - 7*symmetric_mass_ratio**3 + 615*pi**2*symmetric_mass_ratio/64 - 110*symmetric_mass_ratio*log(sqrt(x**2 + y**2)/harmonic_gauge_length))*(x*vx + y*vy)**2/(x**2 + y**2) + (-26987*symmetric_mass_ratio/840 + symmetric_mass_ratio**3 - 123*pi**2*symmetric_mass_ratio/64 + 22*symmetric_mass_ratio*log(sqrt(x**2 + y**2)/harmonic_gauge_length))*(vx**2 + vy**2))/(x**2 + y**2) + central_strength**3*(-16 - 437*symmetric_mass_ratio/4 - 71*symmetric_mass_ratio**2/2 + 41*pi**2*symmetric_mass_ratio/16)/((x**2 + y**2)*sqrt(x**2 + y**2)))*x + (-45*symmetric_mass_ratio*(x*vx + y*vy)**4/(8*(x**2 + y**2)**2) + 15*symmetric_mass_ratio**2*(x*vx + y*vy)**4/(x**2 + y**2)**2 + 15*symmetric_mass_ratio**3*(x*vx + y*vy)**4/(4*(x**2 + y**2)**2) + 12*symmetric_mass_ratio*(x*vx + y*vy)**2*(vx**2 + vy**2)/(x**2 + y**2) - 111*symmetric_mass_ratio**2*(x*vx + y*vy)**2*(vx**2 + vy**2)/(4*(x**2 + y**2)) - 12*symmetric_mass_ratio**3*(x*vx + y*vy)**2*(vx**2 + vy**2)/(x**2 + y**2) - 65*symmetric_mass_ratio*(vx**2 + vy**2)**2/8 + 19*symmetric_mass_ratio**2*(vx**2 + vy**2)**2 + 6*symmetric_mass_ratio**3*(vx**2 + vy**2)**2 + central_strength*(329*symmetric_mass_ratio*(x*vx + y*vy)**2/(6*(x**2 + y**2)) + 59*symmetric_mass_ratio**2*(x*vx + y*vy)**2/(2*(x**2 + y**2)) + 18*symmetric_mass_ratio**3*(x*vx + y*vy)**2/(x**2 + y**2) - 15*(vx**2 + vy**2) - 27*symmetric_mass_ratio*(vx**2 + vy**2) - 10*symmetric_mass_ratio**2*(vx**2 + vy**2) - 2*symmetric_mass_ratio**3*(vx**2 + vy**2))/sqrt(x**2 + y**2) + central_strength**2*(-4 - 5849*symmetric_mass_ratio/840 + 25*symmetric_mass_ratio**2 + 8*symmetric_mass_ratio**3 - 123*pi**2*symmetric_mass_ratio/32 + 44*symmetric_mass_ratio*log(sqrt(x**2 + y**2)/harmonic_gauge_length))/(x**2 + y**2))*(x*vx + y*vy)*vx)/((x**2 + y**2)*sqrt(x**2 + y**2)) - 9*effective_quadrupolar_tidal_coupling*central_strength**6*inverse_light_speed_squared**5*x/(x**2 + y**2)**4 + 9*effective_quadrupolar_tidal_coupling*central_strength**6*inverse_light_speed_squared**5*((6*central_strength/((x**2 + y**2)**5*sqrt(x**2 + y**2)) - 12*(vx**2 + vy**2)/(x**2 + y**2)**5 + 20*(x*vx + y*vy)**2/(x**2 + y**2)**6)*x + 16*(x*vx + y*vy)*vx/(x**2 + y**2)**5)/(2*quadrupolar_tidal_mode_frequency**2) + 9*effective_quadrupolar_tidal_coupling*central_strength**6*inverse_light_speed_squared**5*((-270*(vx**2 + vy**2)**2/(x**2 + y**2)**6 + 1980*(vx**2 + vy**2)*(x*vx + y*vy)**2/(x**2 + y**2)**7 - 1470*(x*vx + y*vy)**4/(x**2 + y**2)**8 + 330*central_strength*(vx**2 + vy**2)/((x**2 + y**2)**6*sqrt(x**2 + y**2)) - 778*central_strength*(x*vx + y*vy)**2/((x**2 + y**2)**7*sqrt(x**2 + y**2)) - 84*central_strength**2/(x**2 + y**2)**7)*x + (720*(vx**2 + vy**2)/(x**2 + y**2)**6 - 1680*(x*vx + y*vy)**2/(x**2 + y**2)**7 - 500*central_strength/((x**2 + y**2)**6*sqrt(x**2 + y**2)))*(x*vx + y*vy)*vx)/(2*quadrupolar_tidal_mode_frequency**4) - 60*effective_octupolar_tidal_coupling*central_strength**8*inverse_light_speed_squared**7*x/(x**2 + y**2)**5 + 45*effective_octupolar_tidal_coupling*central_strength**8*inverse_light_speed_squared**7*((16*central_strength/(3*(x**2 + y**2)**6*sqrt(x**2 + y**2)) - 40*(vx**2 + vy**2)/(3*(x**2 + y**2)**6) + 20*(x*vx + y*vy)**2/(x**2 + y**2)**7)*x + 20*(x*vx + y*vy)*vx/(x**2 + y**2)**6)/octupolar_tidal_mode_frequency**2 | dvx_dt | t | x, y, vx, vy | central_strength, inverse_light_speed_squared, dimensionless_central_spin, spin_induced_quadrupole_coefficient, symmetric_mass_ratio, harmonic_gauge_length, effective_quadrupolar_tidal_coupling, quadrupolar_tidal_mode_frequency, effective_octupolar_tidal_coupling, octupolar_tidal_mode_frequency | null | {"time_symbol": "t", "target_state": "vx", "states": [{"symbol": "x", "rhs": "vx", "initial_condition": 4.0, "description": "Horizontal component of the binary separation from the primary to the companion in harmonic coordinates"}, {"symbol": "y", "rhs": "vy", "initial_condition": 0.0, "description": "Vertical component of the binary separation from the primary to the companion in harmonic coordinates"}, {"symbol": "vx", "rhs": "-central_strength*x/((x**2 + y**2)*sqrt(x**2 + y**2)) + central_strength*inverse_light_speed_squared*(((4 + 2*symmetric_mass_ratio)*central_strength/sqrt(x**2 + y**2) - (1 + 3*symmetric_mass_ratio)*(vx**2 + vy**2) + 3*symmetric_mass_ratio*(x*vx + y*vy)**2/(2*(x**2 + y**2)))*x + (4 - 2*symmetric_mass_ratio)*(x*vx + y*vy)*vx)/((x**2 + y**2)*sqrt(x**2 + y**2)) + 2*dimensionless_central_spin*central_strength**2*inverse_light_speed_squared*sqrt(inverse_light_speed_squared)*vy/((x**2 + y**2)*sqrt(x**2 + y**2)) + central_strength*inverse_light_speed_squared**2*((-3*(12 + 29*symmetric_mass_ratio)*central_strength**2/(4*(x**2 + y**2)) - symmetric_mass_ratio*(3 - 4*symmetric_mass_ratio)*(vx**2 + vy**2)**2 - 15*symmetric_mass_ratio*(1 - 3*symmetric_mass_ratio)*(x*vx + y*vy)**4/(8*(x**2 + y**2)**2) + 3*symmetric_mass_ratio*(3 - 4*symmetric_mass_ratio)*(vx**2 + vy**2)*(x*vx + y*vy)**2/(2*(x**2 + y**2)) + symmetric_mass_ratio*(13 - 4*symmetric_mass_ratio)*central_strength*(vx**2 + vy**2)/(2*sqrt(x**2 + y**2)) + (2 + 25*symmetric_mass_ratio + 2*symmetric_mass_ratio**2)*central_strength*(x*vx + y*vy)**2/((x**2 + y**2)*sqrt(x**2 + y**2)))*x + (-(4 + 41*symmetric_mass_ratio + 8*symmetric_mass_ratio**2)*central_strength/(2*sqrt(x**2 + y**2)) + symmetric_mass_ratio*(15 + 4*symmetric_mass_ratio)*(vx**2 + vy**2)/2 - 3*symmetric_mass_ratio*(3 + 2*symmetric_mass_ratio)*(x*vx + y*vy)**2/(2*(x**2 + y**2)))*(x*vx + y*vy)*vx)/((x**2 + y**2)*sqrt(x**2 + y**2)) - 3*spin_induced_quadrupole_coefficient*dimensionless_central_spin**2*central_strength**3*inverse_light_speed_squared**2*x/(2*(x**2 + y**2)**2*sqrt(x**2 + y**2)) + 8*symmetric_mass_ratio*central_strength**2*inverse_light_speed_squared**2*sqrt(inverse_light_speed_squared)*((3*(vx**2 + vy**2) + 17*central_strength/(3*sqrt(x**2 + y**2)))*(x*vx + y*vy)*x/(x**2 + y**2) - (vx**2 + vy**2 + 3*central_strength/sqrt(x**2 + y**2))*vx)/(5*(x**2 + y**2)*sqrt(x**2 + y**2)) - symmetric_mass_ratio*central_strength**2*inverse_light_speed_squared**3*sqrt(inverse_light_speed_squared)*(((366/35 + 12*symmetric_mass_ratio)*(vx**2 + vy**2)**2 - (114 + 12*symmetric_mass_ratio)*(vx**2 + vy**2)*(x*vx + y*vy)**2/(x**2 + y**2) + 112*(x*vx + y*vy)**4/(x**2 + y**2)**2 + central_strength*((692/35 - 724*symmetric_mass_ratio/15)*(vx**2 + vy**2) + (294/5 + 376*symmetric_mass_ratio/5)*(x*vx + y*vy)**2/(x**2 + y**2))/sqrt(x**2 + y**2) + central_strength**2*(3956/35 + 184*symmetric_mass_ratio/5)/(x**2 + y**2))*(x*vx + y*vy)*x/(x**2 + y**2) + (-(626/35 + 12*symmetric_mass_ratio/5)*(vx**2 + vy**2)**2 + (678/5 + 12*symmetric_mass_ratio/5)*(vx**2 + vy**2)*(x*vx + y*vy)**2/(x**2 + y**2) - 120*(x*vx + y*vy)**4/(x**2 + y**2)**2 + central_strength*((164/21 + 148*symmetric_mass_ratio/5)*(vx**2 + vy**2) - (82/3 + 848*symmetric_mass_ratio/15)*(x*vx + y*vy)**2/(x**2 + y**2))/sqrt(x**2 + y**2) + central_strength**2*(-1060/21 - 104*symmetric_mass_ratio/5)/(x**2 + y**2))*vx)/((x**2 + y**2)*sqrt(x**2 + y**2)) - central_strength*inverse_light_speed_squared**3*((-35*symmetric_mass_ratio*(x*vx + y*vy)**6/(16*(x**2 + y**2)**3) + 175*symmetric_mass_ratio**2*(x*vx + y*vy)**6/(16*(x**2 + y**2)**3) - 175*symmetric_mass_ratio**3*(x*vx + y*vy)**6/(16*(x**2 + y**2)**3) + 15*symmetric_mass_ratio*(x*vx + y*vy)**4*(vx**2 + vy**2)/(2*(x**2 + y**2)**2) - 135*symmetric_mass_ratio**2*(x*vx + y*vy)**4*(vx**2 + vy**2)/(4*(x**2 + y**2)**2) + 255*symmetric_mass_ratio**3*(x*vx + y*vy)**4*(vx**2 + vy**2)/(8*(x**2 + y**2)**2) - 15*symmetric_mass_ratio*(x*vx + y*vy)**2*(vx**2 + vy**2)**2/(2*(x**2 + y**2)) + 237*symmetric_mass_ratio**2*(x*vx + y*vy)**2*(vx**2 + vy**2)**2/(8*(x**2 + y**2)) - 45*symmetric_mass_ratio**3*(x*vx + y*vy)**2*(vx**2 + vy**2)**2/(2*(x**2 + y**2)) + 11*symmetric_mass_ratio*(vx**2 + vy**2)**3/4 - 49*symmetric_mass_ratio**2*(vx**2 + vy**2)**3/4 + 13*symmetric_mass_ratio**3*(vx**2 + vy**2)**3 + central_strength*(79*symmetric_mass_ratio*(x*vx + y*vy)**4/(12*(x**2 + y**2)**2) - 69*symmetric_mass_ratio**2*(x*vx + y*vy)**4/(8*(x**2 + y**2)**2) - 30*symmetric_mass_ratio**3*(x*vx + y*vy)**4/(x**2 + y**2)**2 - 121*symmetric_mass_ratio*(x*vx + y*vy)**2*(vx**2 + vy**2)/(8*(x**2 + y**2)) + 16*symmetric_mass_ratio**2*(x*vx + y*vy)**2*(vx**2 + vy**2)/(x**2 + y**2) + 20*symmetric_mass_ratio**3*(x*vx + y*vy)**2*(vx**2 + vy**2)/(x**2 + y**2) + 75*symmetric_mass_ratio*(vx**2 + vy**2)**2/4 + 8*symmetric_mass_ratio**2*(vx**2 + vy**2)**2 - 10*symmetric_mass_ratio**3*(vx**2 + vy**2)**2)/sqrt(x**2 + y**2) + central_strength**2*((1 + 32573*symmetric_mass_ratio/168 + 11*symmetric_mass_ratio**2/8 - 7*symmetric_mass_ratio**3 + 615*pi**2*symmetric_mass_ratio/64 - 110*symmetric_mass_ratio*log(sqrt(x**2 + y**2)/harmonic_gauge_length))*(x*vx + y*vy)**2/(x**2 + y**2) + (-26987*symmetric_mass_ratio/840 + symmetric_mass_ratio**3 - 123*pi**2*symmetric_mass_ratio/64 + 22*symmetric_mass_ratio*log(sqrt(x**2 + y**2)/harmonic_gauge_length))*(vx**2 + vy**2))/(x**2 + y**2) + central_strength**3*(-16 - 437*symmetric_mass_ratio/4 - 71*symmetric_mass_ratio**2/2 + 41*pi**2*symmetric_mass_ratio/16)/((x**2 + y**2)*sqrt(x**2 + y**2)))*x + (-45*symmetric_mass_ratio*(x*vx + y*vy)**4/(8*(x**2 + y**2)**2) + 15*symmetric_mass_ratio**2*(x*vx + y*vy)**4/(x**2 + y**2)**2 + 15*symmetric_mass_ratio**3*(x*vx + y*vy)**4/(4*(x**2 + y**2)**2) + 12*symmetric_mass_ratio*(x*vx + y*vy)**2*(vx**2 + vy**2)/(x**2 + y**2) - 111*symmetric_mass_ratio**2*(x*vx + y*vy)**2*(vx**2 + vy**2)/(4*(x**2 + y**2)) - 12*symmetric_mass_ratio**3*(x*vx + y*vy)**2*(vx**2 + vy**2)/(x**2 + y**2) - 65*symmetric_mass_ratio*(vx**2 + vy**2)**2/8 + 19*symmetric_mass_ratio**2*(vx**2 + vy**2)**2 + 6*symmetric_mass_ratio**3*(vx**2 + vy**2)**2 + central_strength*(329*symmetric_mass_ratio*(x*vx + y*vy)**2/(6*(x**2 + y**2)) + 59*symmetric_mass_ratio**2*(x*vx + y*vy)**2/(2*(x**2 + y**2)) + 18*symmetric_mass_ratio**3*(x*vx + y*vy)**2/(x**2 + y**2) - 15*(vx**2 + vy**2) - 27*symmetric_mass_ratio*(vx**2 + vy**2) - 10*symmetric_mass_ratio**2*(vx**2 + vy**2) - 2*symmetric_mass_ratio**3*(vx**2 + vy**2))/sqrt(x**2 + y**2) + central_strength**2*(-4 - 5849*symmetric_mass_ratio/840 + 25*symmetric_mass_ratio**2 + 8*symmetric_mass_ratio**3 - 123*pi**2*symmetric_mass_ratio/32 + 44*symmetric_mass_ratio*log(sqrt(x**2 + y**2)/harmonic_gauge_length))/(x**2 + y**2))*(x*vx + y*vy)*vx)/((x**2 + y**2)*sqrt(x**2 + y**2)) - 9*effective_quadrupolar_tidal_coupling*central_strength**6*inverse_light_speed_squared**5*x/(x**2 + y**2)**4 + 9*effective_quadrupolar_tidal_coupling*central_strength**6*inverse_light_speed_squared**5*((6*central_strength/((x**2 + y**2)**5*sqrt(x**2 + y**2)) - 12*(vx**2 + vy**2)/(x**2 + y**2)**5 + 20*(x*vx + y*vy)**2/(x**2 + y**2)**6)*x + 16*(x*vx + y*vy)*vx/(x**2 + y**2)**5)/(2*quadrupolar_tidal_mode_frequency**2) + 9*effective_quadrupolar_tidal_coupling*central_strength**6*inverse_light_speed_squared**5*((-270*(vx**2 + vy**2)**2/(x**2 + y**2)**6 + 1980*(vx**2 + vy**2)*(x*vx + y*vy)**2/(x**2 + y**2)**7 - 1470*(x*vx + y*vy)**4/(x**2 + y**2)**8 + 330*central_strength*(vx**2 + vy**2)/((x**2 + y**2)**6*sqrt(x**2 + y**2)) - 778*central_strength*(x*vx + y*vy)**2/((x**2 + y**2)**7*sqrt(x**2 + y**2)) - 84*central_strength**2/(x**2 + y**2)**7)*x + (720*(vx**2 + vy**2)/(x**2 + y**2)**6 - 1680*(x*vx + y*vy)**2/(x**2 + y**2)**7 - 500*central_strength/((x**2 + y**2)**6*sqrt(x**2 + y**2)))*(x*vx + y*vy)*vx)/(2*quadrupolar_tidal_mode_frequency**4) - 60*effective_octupolar_tidal_coupling*central_strength**8*inverse_light_speed_squared**7*x/(x**2 + y**2)**5 + 45*effective_octupolar_tidal_coupling*central_strength**8*inverse_light_speed_squared**7*((16*central_strength/(3*(x**2 + y**2)**6*sqrt(x**2 + y**2)) - 40*(vx**2 + vy**2)/(3*(x**2 + y**2)**6) + 20*(x*vx + y*vy)**2/(x**2 + y**2)**7)*x + 20*(x*vx + y*vy)*vx/(x**2 + y**2)**6)/octupolar_tidal_mode_frequency**2", "initial_condition": 0.0, "description": "Horizontal component of the relative coordinate velocity"}, {"symbol": "vy", "rhs": "-central_strength*y/((x**2 + y**2)*sqrt(x**2 + y**2)) + central_strength*inverse_light_speed_squared*(((4 + 2*symmetric_mass_ratio)*central_strength/sqrt(x**2 + y**2) - (1 + 3*symmetric_mass_ratio)*(vx**2 + vy**2) + 3*symmetric_mass_ratio*(x*vx + y*vy)**2/(2*(x**2 + y**2)))*y + (4 - 2*symmetric_mass_ratio)*(x*vx + y*vy)*vy)/((x**2 + y**2)*sqrt(x**2 + y**2)) - 2*dimensionless_central_spin*central_strength**2*inverse_light_speed_squared*sqrt(inverse_light_speed_squared)*vx/((x**2 + y**2)*sqrt(x**2 + y**2)) + central_strength*inverse_light_speed_squared**2*((-3*(12 + 29*symmetric_mass_ratio)*central_strength**2/(4*(x**2 + y**2)) - symmetric_mass_ratio*(3 - 4*symmetric_mass_ratio)*(vx**2 + vy**2)**2 - 15*symmetric_mass_ratio*(1 - 3*symmetric_mass_ratio)*(x*vx + y*vy)**4/(8*(x**2 + y**2)**2) + 3*symmetric_mass_ratio*(3 - 4*symmetric_mass_ratio)*(vx**2 + vy**2)*(x*vx + y*vy)**2/(2*(x**2 + y**2)) + symmetric_mass_ratio*(13 - 4*symmetric_mass_ratio)*central_strength*(vx**2 + vy**2)/(2*sqrt(x**2 + y**2)) + (2 + 25*symmetric_mass_ratio + 2*symmetric_mass_ratio**2)*central_strength*(x*vx + y*vy)**2/((x**2 + y**2)*sqrt(x**2 + y**2)))*y + (-(4 + 41*symmetric_mass_ratio + 8*symmetric_mass_ratio**2)*central_strength/(2*sqrt(x**2 + y**2)) + symmetric_mass_ratio*(15 + 4*symmetric_mass_ratio)*(vx**2 + vy**2)/2 - 3*symmetric_mass_ratio*(3 + 2*symmetric_mass_ratio)*(x*vx + y*vy)**2/(2*(x**2 + y**2)))*(x*vx + y*vy)*vy)/((x**2 + y**2)*sqrt(x**2 + y**2)) - 3*spin_induced_quadrupole_coefficient*dimensionless_central_spin**2*central_strength**3*inverse_light_speed_squared**2*y/(2*(x**2 + y**2)**2*sqrt(x**2 + y**2)) + 8*symmetric_mass_ratio*central_strength**2*inverse_light_speed_squared**2*sqrt(inverse_light_speed_squared)*((3*(vx**2 + vy**2) + 17*central_strength/(3*sqrt(x**2 + y**2)))*(x*vx + y*vy)*y/(x**2 + y**2) - (vx**2 + vy**2 + 3*central_strength/sqrt(x**2 + y**2))*vy)/(5*(x**2 + y**2)*sqrt(x**2 + y**2)) - symmetric_mass_ratio*central_strength**2*inverse_light_speed_squared**3*sqrt(inverse_light_speed_squared)*(((366/35 + 12*symmetric_mass_ratio)*(vx**2 + vy**2)**2 - (114 + 12*symmetric_mass_ratio)*(vx**2 + vy**2)*(x*vx + y*vy)**2/(x**2 + y**2) + 112*(x*vx + y*vy)**4/(x**2 + y**2)**2 + central_strength*((692/35 - 724*symmetric_mass_ratio/15)*(vx**2 + vy**2) + (294/5 + 376*symmetric_mass_ratio/5)*(x*vx + y*vy)**2/(x**2 + y**2))/sqrt(x**2 + y**2) + central_strength**2*(3956/35 + 184*symmetric_mass_ratio/5)/(x**2 + y**2))*(x*vx + y*vy)*y/(x**2 + y**2) + (-(626/35 + 12*symmetric_mass_ratio/5)*(vx**2 + vy**2)**2 + (678/5 + 12*symmetric_mass_ratio/5)*(vx**2 + vy**2)*(x*vx + y*vy)**2/(x**2 + y**2) - 120*(x*vx + y*vy)**4/(x**2 + y**2)**2 + central_strength*((164/21 + 148*symmetric_mass_ratio/5)*(vx**2 + vy**2) - (82/3 + 848*symmetric_mass_ratio/15)*(x*vx + y*vy)**2/(x**2 + y**2))/sqrt(x**2 + y**2) + central_strength**2*(-1060/21 - 104*symmetric_mass_ratio/5)/(x**2 + y**2))*vy)/((x**2 + y**2)*sqrt(x**2 + y**2)) - central_strength*inverse_light_speed_squared**3*((-35*symmetric_mass_ratio*(x*vx + y*vy)**6/(16*(x**2 + y**2)**3) + 175*symmetric_mass_ratio**2*(x*vx + y*vy)**6/(16*(x**2 + y**2)**3) - 175*symmetric_mass_ratio**3*(x*vx + y*vy)**6/(16*(x**2 + y**2)**3) + 15*symmetric_mass_ratio*(x*vx + y*vy)**4*(vx**2 + vy**2)/(2*(x**2 + y**2)**2) - 135*symmetric_mass_ratio**2*(x*vx + y*vy)**4*(vx**2 + vy**2)/(4*(x**2 + y**2)**2) + 255*symmetric_mass_ratio**3*(x*vx + y*vy)**4*(vx**2 + vy**2)/(8*(x**2 + y**2)**2) - 15*symmetric_mass_ratio*(x*vx + y*vy)**2*(vx**2 + vy**2)**2/(2*(x**2 + y**2)) + 237*symmetric_mass_ratio**2*(x*vx + y*vy)**2*(vx**2 + vy**2)**2/(8*(x**2 + y**2)) - 45*symmetric_mass_ratio**3*(x*vx + y*vy)**2*(vx**2 + vy**2)**2/(2*(x**2 + y**2)) + 11*symmetric_mass_ratio*(vx**2 + vy**2)**3/4 - 49*symmetric_mass_ratio**2*(vx**2 + vy**2)**3/4 + 13*symmetric_mass_ratio**3*(vx**2 + vy**2)**3 + central_strength*(79*symmetric_mass_ratio*(x*vx + y*vy)**4/(12*(x**2 + y**2)**2) - 69*symmetric_mass_ratio**2*(x*vx + y*vy)**4/(8*(x**2 + y**2)**2) - 30*symmetric_mass_ratio**3*(x*vx + y*vy)**4/(x**2 + y**2)**2 - 121*symmetric_mass_ratio*(x*vx + y*vy)**2*(vx**2 + vy**2)/(8*(x**2 + y**2)) + 16*symmetric_mass_ratio**2*(x*vx + y*vy)**2*(vx**2 + vy**2)/(x**2 + y**2) + 20*symmetric_mass_ratio**3*(x*vx + y*vy)**2*(vx**2 + vy**2)/(x**2 + y**2) + 75*symmetric_mass_ratio*(vx**2 + vy**2)**2/4 + 8*symmetric_mass_ratio**2*(vx**2 + vy**2)**2 - 10*symmetric_mass_ratio**3*(vx**2 + vy**2)**2)/sqrt(x**2 + y**2) + central_strength**2*((1 + 32573*symmetric_mass_ratio/168 + 11*symmetric_mass_ratio**2/8 - 7*symmetric_mass_ratio**3 + 615*pi**2*symmetric_mass_ratio/64 - 110*symmetric_mass_ratio*log(sqrt(x**2 + y**2)/harmonic_gauge_length))*(x*vx + y*vy)**2/(x**2 + y**2) + (-26987*symmetric_mass_ratio/840 + symmetric_mass_ratio**3 - 123*pi**2*symmetric_mass_ratio/64 + 22*symmetric_mass_ratio*log(sqrt(x**2 + y**2)/harmonic_gauge_length))*(vx**2 + vy**2))/(x**2 + y**2) + central_strength**3*(-16 - 437*symmetric_mass_ratio/4 - 71*symmetric_mass_ratio**2/2 + 41*pi**2*symmetric_mass_ratio/16)/((x**2 + y**2)*sqrt(x**2 + y**2)))*y + (-45*symmetric_mass_ratio*(x*vx + y*vy)**4/(8*(x**2 + y**2)**2) + 15*symmetric_mass_ratio**2*(x*vx + y*vy)**4/(x**2 + y**2)**2 + 15*symmetric_mass_ratio**3*(x*vx + y*vy)**4/(4*(x**2 + y**2)**2) + 12*symmetric_mass_ratio*(x*vx + y*vy)**2*(vx**2 + vy**2)/(x**2 + y**2) - 111*symmetric_mass_ratio**2*(x*vx + y*vy)**2*(vx**2 + vy**2)/(4*(x**2 + y**2)) - 12*symmetric_mass_ratio**3*(x*vx + y*vy)**2*(vx**2 + vy**2)/(x**2 + y**2) - 65*symmetric_mass_ratio*(vx**2 + vy**2)**2/8 + 19*symmetric_mass_ratio**2*(vx**2 + vy**2)**2 + 6*symmetric_mass_ratio**3*(vx**2 + vy**2)**2 + central_strength*(329*symmetric_mass_ratio*(x*vx + y*vy)**2/(6*(x**2 + y**2)) + 59*symmetric_mass_ratio**2*(x*vx + y*vy)**2/(2*(x**2 + y**2)) + 18*symmetric_mass_ratio**3*(x*vx + y*vy)**2/(x**2 + y**2) - 15*(vx**2 + vy**2) - 27*symmetric_mass_ratio*(vx**2 + vy**2) - 10*symmetric_mass_ratio**2*(vx**2 + vy**2) - 2*symmetric_mass_ratio**3*(vx**2 + vy**2))/sqrt(x**2 + y**2) + central_strength**2*(-4 - 5849*symmetric_mass_ratio/840 + 25*symmetric_mass_ratio**2 + 8*symmetric_mass_ratio**3 - 123*pi**2*symmetric_mass_ratio/32 + 44*symmetric_mass_ratio*log(sqrt(x**2 + y**2)/harmonic_gauge_length))/(x**2 + y**2))*(x*vx + y*vy)*vy)/((x**2 + y**2)*sqrt(x**2 + y**2)) - 9*effective_quadrupolar_tidal_coupling*central_strength**6*inverse_light_speed_squared**5*y/(x**2 + y**2)**4 + 9*effective_quadrupolar_tidal_coupling*central_strength**6*inverse_light_speed_squared**5*((6*central_strength/((x**2 + y**2)**5*sqrt(x**2 + y**2)) - 12*(vx**2 + vy**2)/(x**2 + y**2)**5 + 20*(x*vx + y*vy)**2/(x**2 + y**2)**6)*y + 16*(x*vx + y*vy)*vy/(x**2 + y**2)**5)/(2*quadrupolar_tidal_mode_frequency**2) + 9*effective_quadrupolar_tidal_coupling*central_strength**6*inverse_light_speed_squared**5*((-270*(vx**2 + vy**2)**2/(x**2 + y**2)**6 + 1980*(vx**2 + vy**2)*(x*vx + y*vy)**2/(x**2 + y**2)**7 - 1470*(x*vx + y*vy)**4/(x**2 + y**2)**8 + 330*central_strength*(vx**2 + vy**2)/((x**2 + y**2)**6*sqrt(x**2 + y**2)) - 778*central_strength*(x*vx + y*vy)**2/((x**2 + y**2)**7*sqrt(x**2 + y**2)) - 84*central_strength**2/(x**2 + y**2)**7)*y + (720*(vx**2 + vy**2)/(x**2 + y**2)**6 - 1680*(x*vx + y*vy)**2/(x**2 + y**2)**7 - 500*central_strength/((x**2 + y**2)**6*sqrt(x**2 + y**2)))*(x*vx + y*vy)*vy)/(2*quadrupolar_tidal_mode_frequency**4) - 60*effective_octupolar_tidal_coupling*central_strength**8*inverse_light_speed_squared**7*y/(x**2 + y**2)**5 + 45*effective_octupolar_tidal_coupling*central_strength**8*inverse_light_speed_squared**7*((16*central_strength/(3*(x**2 + y**2)**6*sqrt(x**2 + y**2)) - 40*(vx**2 + vy**2)/(3*(x**2 + y**2)**6) + 20*(x*vx + y*vy)**2/(x**2 + y**2)**7)*y + 20*(x*vx + y*vy)*vy/(x**2 + y**2)**6)/octupolar_tidal_mode_frequency**2", "initial_condition": 1.0, "description": "Vertical component of the relative coordinate velocity"}]} | {"octupolar_tidal_mode_frequency": "1 <= octupolar_tidal_mode_frequency <= 100"} | Added the leading post-adiabatic electric-octupole correction to both Cartesian acceleration components and introduced the fixed positive octupolar_tidal_mode_frequency. All existing states, mechanisms, initial conditions, and the time axis are retained. | The adiabatic electric-octupole tide assumes instantaneous deformation, while a deformable primary has a finite-frequency octupolar normal mode. Expanding that mode's susceptibility through order 1/octupolar_tidal_mode_frequency**2 and order-reducing with the Newtonian acceleration yields the added velocity-dependent force. | No | Let r = sqrt(x^2+y^2), v^2 = vx^2+vy^2, and s = x vx+y vy. The equation is most naturally analyzed in post-Newtonian sectors. (1) The first term, -central_strength*x/r^3, is exactly the classical Newtonian inverse-square acceleration. (2) The terms proportional to inverse_light_speed_squared are the standard first-post-Newtonian harmonic-coordinate point-mass acceleration, with the familiar dependence on symmetric_mass_ratio, v^2, s^2/r^2, and s vx. (3) The term proportional to dimensionless_central_spin times inverse_light_speed_squared^(3/2) has the usual leading aligned-spin or gravitomagnetic velocity-rotation structure. (4) The inverse_light_speed_squared^2 block is the standard second-post-Newtonian point-mass correction, while the adjacent spin-squared radial term is the conventional leading spin-induced-quadrupole contribution. (5) The inverse_light_speed_squared^(5/2) block is the standard 2.5PN radiation-reaction acceleration. (6) The inverse_light_speed_squared^3 block, including rational coefficients, pi^2, and log(r/harmonic_gauge_length), is recognizable as the published third-post-Newtonian harmonic-coordinate point-mass acceleration; the logarithm is a gauge-regularization signature rather than a new empirical mechanism. (7) The inverse_light_speed_squared^(7/2) velocity-dependent block has the established 3.5PN radiation-reaction structure. (8) The remaining r-power-law terms are standard effective multipolar tidal sectors: a leading adiabatic electric-quadrupole tide, its derivative or finite-mode-frequency expansion through inverse powers quadrupolar_tidal_mode_frequency^2 and quadrupolar_tidal_mode_frequency^4, and leading adiabatic plus finite-frequency electric-octupole tides. Their complicated combinations of v^2, s^2, s^4, and central_strength/r arise from differentiating the tidal field and order-reducing the resulting derivatives with the lower-order orbital equations. They are uncommon in elementary textbooks, but the response-expansion mechanism and these forms are analytically constructible from established post-Newtonian tidal effective theory; they do not require experimental symbolic inference. The complete expression may not commonly be printed as one enormous Cartesian line because references normally present its vector sectors separately and use different notation. Nevertheless, it is an additive compilation and x-projection of recognizable published point-mass, spin, radiation-reaction, and tidal corrections. It contains no new fitted state function, unexplained nonlinear coupling between sectors, or data-specific mechanism. Failure to memorize all rational coefficients is not scientific novelty. Thus the formula is substantially more advanced than the Newtonian baseline, but its complexity and unusual assembly do not make it a genuinely new, data-discovered physical law.
14 | add_term | ode | ode_system | dvx_dt | -central_strength*x/((x**2 + y**2)*sqrt(x**2 + y**2)) + central_strength*inverse_light_speed_squared*(((4 + 2*symmetric_mass_ratio)*central_strength/sqrt(x**2 + y**2) - (1 + 3*symmetric_mass_ratio)*(vx**2 + vy**2) + 3*symmetric_mass_ratio*(x*vx + y*vy)**2/(2*(x**2 + y**2)))*x + (4 - 2*symmetric_mass_ratio)*(x*vx + y*vy)*vx)/((x**2 + y**2)*sqrt(x**2 + y**2)) + 2*dimensionless_central_spin*central_strength**2*inverse_light_speed_squared*sqrt(inverse_light_speed_squared)*vy/((x**2 + y**2)*sqrt(x**2 + y**2)) + central_strength*inverse_light_speed_squared**2*((-3*(12 + 29*symmetric_mass_ratio)*central_strength**2/(4*(x**2 + y**2)) - symmetric_mass_ratio*(3 - 4*symmetric_mass_ratio)*(vx**2 + vy**2)**2 - 15*symmetric_mass_ratio*(1 - 3*symmetric_mass_ratio)*(x*vx + y*vy)**4/(8*(x**2 + y**2)**2) + 3*symmetric_mass_ratio*(3 - 4*symmetric_mass_ratio)*(vx**2 + vy**2)*(x*vx + y*vy)**2/(2*(x**2 + y**2)) + symmetric_mass_ratio*(13 - 4*symmetric_mass_ratio)*central_strength*(vx**2 + vy**2)/(2*sqrt(x**2 + y**2)) + (2 + 25*symmetric_mass_ratio + 2*symmetric_mass_ratio**2)*central_strength*(x*vx + y*vy)**2/((x**2 + y**2)*sqrt(x**2 + y**2)))*x + (-(4 + 41*symmetric_mass_ratio + 8*symmetric_mass_ratio**2)*central_strength/(2*sqrt(x**2 + y**2)) + symmetric_mass_ratio*(15 + 4*symmetric_mass_ratio)*(vx**2 + vy**2)/2 - 3*symmetric_mass_ratio*(3 + 2*symmetric_mass_ratio)*(x*vx + y*vy)**2/(2*(x**2 + y**2)))*(x*vx + y*vy)*vx)/((x**2 + y**2)*sqrt(x**2 + y**2)) - 3*spin_induced_quadrupole_coefficient*dimensionless_central_spin**2*central_strength**3*inverse_light_speed_squared**2*x/(2*(x**2 + y**2)**2*sqrt(x**2 + y**2)) + 8*symmetric_mass_ratio*central_strength**2*inverse_light_speed_squared**2*sqrt(inverse_light_speed_squared)*((3*(vx**2 + vy**2) + 17*central_strength/(3*sqrt(x**2 + y**2)))*(x*vx + y*vy)*x/(x**2 + y**2) - (vx**2 + vy**2 + 3*central_strength/sqrt(x**2 + y**2))*vx)/(5*(x**2 + y**2)*sqrt(x**2 + y**2)) - symmetric_mass_ratio*central_strength**2*inverse_light_speed_squared**3*sqrt(inverse_light_speed_squared)*(((366/35 + 12*symmetric_mass_ratio)*(vx**2 + vy**2)**2 - (114 + 12*symmetric_mass_ratio)*(vx**2 + vy**2)*(x*vx + y*vy)**2/(x**2 + y**2) + 112*(x*vx + y*vy)**4/(x**2 + y**2)**2 + central_strength*((692/35 - 724*symmetric_mass_ratio/15)*(vx**2 + vy**2) + (294/5 + 376*symmetric_mass_ratio/5)*(x*vx + y*vy)**2/(x**2 + y**2))/sqrt(x**2 + y**2) + central_strength**2*(3956/35 + 184*symmetric_mass_ratio/5)/(x**2 + y**2))*(x*vx + y*vy)*x/(x**2 + y**2) + (-(626/35 + 12*symmetric_mass_ratio/5)*(vx**2 + vy**2)**2 + (678/5 + 12*symmetric_mass_ratio/5)*(vx**2 + vy**2)*(x*vx + y*vy)**2/(x**2 + y**2) - 120*(x*vx + y*vy)**4/(x**2 + y**2)**2 + central_strength*((164/21 + 148*symmetric_mass_ratio/5)*(vx**2 + vy**2) - (82/3 + 848*symmetric_mass_ratio/15)*(x*vx + y*vy)**2/(x**2 + y**2))/sqrt(x**2 + y**2) + central_strength**2*(-1060/21 - 104*symmetric_mass_ratio/5)/(x**2 + y**2))*vx)/((x**2 + y**2)*sqrt(x**2 + y**2)) - central_strength*inverse_light_speed_squared**3*((-35*symmetric_mass_ratio*(x*vx + y*vy)**6/(16*(x**2 + y**2)**3) + 175*symmetric_mass_ratio**2*(x*vx + y*vy)**6/(16*(x**2 + y**2)**3) - 175*symmetric_mass_ratio**3*(x*vx + y*vy)**6/(16*(x**2 + y**2)**3) + 15*symmetric_mass_ratio*(x*vx + y*vy)**4*(vx**2 + vy**2)/(2*(x**2 + y**2)**2) - 135*symmetric_mass_ratio**2*(x*vx + y*vy)**4*(vx**2 + vy**2)/(4*(x**2 + y**2)**2) + 255*symmetric_mass_ratio**3*(x*vx + y*vy)**4*(vx**2 + vy**2)/(8*(x**2 + y**2)**2) - 15*symmetric_mass_ratio*(x*vx + y*vy)**2*(vx**2 + vy**2)**2/(2*(x**2 + y**2)) + 237*symmetric_mass_ratio**2*(x*vx + y*vy)**2*(vx**2 + vy**2)**2/(8*(x**2 + y**2)) - 45*symmetric_mass_ratio**3*(x*vx + y*vy)**2*(vx**2 + vy**2)**2/(2*(x**2 + y**2)) + 11*symmetric_mass_ratio*(vx**2 + vy**2)**3/4 - 49*symmetric_mass_ratio**2*(vx**2 + vy**2)**3/4 + 13*symmetric_mass_ratio**3*(vx**2 + vy**2)**3 + central_strength*(79*symmetric_mass_ratio*(x*vx + y*vy)**4/(12*(x**2 + y**2)**2) - 69*symmetric_mass_ratio**2*(x*vx + y*vy)**4/(8*(x**2 + y**2)**2) - 30*symmetric_mass_ratio**3*(x*vx + y*vy)**4/(x**2 + y**2)**2 - 121*symmetric_mass_ratio*(x*vx + y*vy)**2*(vx**2 + vy**2)/(8*(x**2 + y**2)) + 16*symmetric_mass_ratio**2*(x*vx + y*vy)**2*(vx**2 + vy**2)/(x**2 + y**2) + 20*symmetric_mass_ratio**3*(x*vx + y*vy)**2*(vx**2 + vy**2)/(x**2 + y**2) + 75*symmetric_mass_ratio*(vx**2 + vy**2)**2/4 + 8*symmetric_mass_ratio**2*(vx**2 + vy**2)**2 - 10*symmetric_mass_ratio**3*(vx**2 + vy**2)**2)/sqrt(x**2 + y**2) + central_strength**2*((1 + 32573*symmetric_mass_ratio/168 + 11*symmetric_mass_ratio**2/8 - 7*symmetric_mass_ratio**3 + 615*pi**2*symmetric_mass_ratio/64 - 110*symmetric_mass_ratio*log(sqrt(x**2 + y**2)/harmonic_gauge_length))*(x*vx + y*vy)**2/(x**2 + y**2) + (-26987*symmetric_mass_ratio/840 + symmetric_mass_ratio**3 - 123*pi**2*symmetric_mass_ratio/64 + 22*symmetric_mass_ratio*log(sqrt(x**2 + y**2)/harmonic_gauge_length))*(vx**2 + vy**2))/(x**2 + y**2) + central_strength**3*(-16 - 437*symmetric_mass_ratio/4 - 71*symmetric_mass_ratio**2/2 + 41*pi**2*symmetric_mass_ratio/16)/((x**2 + y**2)*sqrt(x**2 + y**2)))*x + (-45*symmetric_mass_ratio*(x*vx + y*vy)**4/(8*(x**2 + y**2)**2) + 15*symmetric_mass_ratio**2*(x*vx + y*vy)**4/(x**2 + y**2)**2 + 15*symmetric_mass_ratio**3*(x*vx + y*vy)**4/(4*(x**2 + y**2)**2) + 12*symmetric_mass_ratio*(x*vx + y*vy)**2*(vx**2 + vy**2)/(x**2 + y**2) - 111*symmetric_mass_ratio**2*(x*vx + y*vy)**2*(vx**2 + vy**2)/(4*(x**2 + y**2)) - 12*symmetric_mass_ratio**3*(x*vx + y*vy)**2*(vx**2 + vy**2)/(x**2 + y**2) - 65*symmetric_mass_ratio*(vx**2 + vy**2)**2/8 + 19*symmetric_mass_ratio**2*(vx**2 + vy**2)**2 + 6*symmetric_mass_ratio**3*(vx**2 + vy**2)**2 + central_strength*(329*symmetric_mass_ratio*(x*vx + y*vy)**2/(6*(x**2 + y**2)) + 59*symmetric_mass_ratio**2*(x*vx + y*vy)**2/(2*(x**2 + y**2)) + 18*symmetric_mass_ratio**3*(x*vx + y*vy)**2/(x**2 + y**2) - 15*(vx**2 + vy**2) - 27*symmetric_mass_ratio*(vx**2 + vy**2) - 10*symmetric_mass_ratio**2*(vx**2 + vy**2) - 2*symmetric_mass_ratio**3*(vx**2 + vy**2))/sqrt(x**2 + y**2) + central_strength**2*(-4 - 5849*symmetric_mass_ratio/840 + 25*symmetric_mass_ratio**2 + 8*symmetric_mass_ratio**3 - 123*pi**2*symmetric_mass_ratio/32 + 44*symmetric_mass_ratio*log(sqrt(x**2 + y**2)/harmonic_gauge_length))/(x**2 + y**2))*(x*vx + y*vy)*vx)/((x**2 + y**2)*sqrt(x**2 + y**2)) - 9*effective_quadrupolar_tidal_coupling*central_strength**6*inverse_light_speed_squared**5*x/(x**2 + y**2)**4 + 9*effective_quadrupolar_tidal_coupling*central_strength**6*inverse_light_speed_squared**5*((6*central_strength/((x**2 + y**2)**5*sqrt(x**2 + y**2)) - 12*(vx**2 + vy**2)/(x**2 + y**2)**5 + 20*(x*vx + y*vy)**2/(x**2 + y**2)**6)*x + 16*(x*vx + y*vy)*vx/(x**2 + y**2)**5)/(2*quadrupolar_tidal_mode_frequency**2) + 9*effective_quadrupolar_tidal_coupling*central_strength**6*inverse_light_speed_squared**5*((-270*(vx**2 + vy**2)**2/(x**2 + y**2)**6 + 1980*(vx**2 + vy**2)*(x*vx + y*vy)**2/(x**2 + y**2)**7 - 1470*(x*vx + y*vy)**4/(x**2 + y**2)**8 + 330*central_strength*(vx**2 + vy**2)/((x**2 + y**2)**6*sqrt(x**2 + y**2)) - 778*central_strength*(x*vx + y*vy)**2/((x**2 + y**2)**7*sqrt(x**2 + y**2)) - 84*central_strength**2/(x**2 + y**2)**7)*x + (720*(vx**2 + vy**2)/(x**2 + y**2)**6 - 1680*(x*vx + y*vy)**2/(x**2 + y**2)**7 - 500*central_strength/((x**2 + y**2)**6*sqrt(x**2 + y**2)))*(x*vx + y*vy)*vx)/(2*quadrupolar_tidal_mode_frequency**4) - 60*effective_octupolar_tidal_coupling*central_strength**8*inverse_light_speed_squared**7*x/(x**2 + y**2)**5 + 45*effective_octupolar_tidal_coupling*central_strength**8*inverse_light_speed_squared**7*((16*central_strength/(3*(x**2 + y**2)**6*sqrt(x**2 + y**2)) - 40*(vx**2 + vy**2)/(3*(x**2 + y**2)**6) + 20*(x*vx + y*vy)**2/(x**2 + y**2)**7)*x + 20*(x*vx + y*vy)*vx/(x**2 + y**2)**6)/octupolar_tidal_mode_frequency**2 + 45*effective_octupolar_tidal_coupling*central_strength**8*inverse_light_speed_squared**7*((-420*(vx**2 + vy**2)**2/(x**2 + y**2)**7 + 2940*(vx**2 + vy**2)*(x*vx + y*vy)**2/(x**2 + y**2)**8 - 1960*(x*vx + y*vy)**4/(x**2 + y**2)**9 + 1328*central_strength*(vx**2 + vy**2)/(3*(x**2 + y**2)**7*sqrt(x**2 + y**2)) - 900*central_strength*(x*vx + y*vy)**2/((x**2 + y**2)**8*sqrt(x**2 + y**2)) - 272*central_strength**2/(3*(x**2 + y**2)**8))*x + (1260*(vx**2 + vy**2)/(x**2 + y**2)**7 - 2940*(x*vx + y*vy)**2/(x**2 + y**2)**8 - 748*central_strength/((x**2 + y**2)**7*sqrt(x**2 + y**2)))*(x*vx + y*vy)*vx)/octupolar_tidal_mode_frequency**4 | dvx_dt | t | x, y, vx, vy | central_strength, inverse_light_speed_squared, dimensionless_central_spin, spin_induced_quadrupole_coefficient, symmetric_mass_ratio, harmonic_gauge_length, effective_quadrupolar_tidal_coupling, quadrupolar_tidal_mode_frequency, effective_octupolar_tidal_coupling, octupolar_tidal_mode_frequency | null | {"time_symbol": "t", "target_state": "vx", "states": [{"symbol": "x", "rhs": "vx", "initial_condition": 4.0, "description": "Horizontal component of the binary separation from the primary to the companion in harmonic coordinates"}, {"symbol": "y", "rhs": "vy", "initial_condition": 0.0, "description": "Vertical component of the binary separation from the primary to the companion in harmonic coordinates"}, {"symbol": "vx", "rhs": "-central_strength*x/((x**2 + y**2)*sqrt(x**2 + y**2)) + central_strength*inverse_light_speed_squared*(((4 + 2*symmetric_mass_ratio)*central_strength/sqrt(x**2 + y**2) - (1 + 3*symmetric_mass_ratio)*(vx**2 + vy**2) + 3*symmetric_mass_ratio*(x*vx + y*vy)**2/(2*(x**2 + y**2)))*x + (4 - 2*symmetric_mass_ratio)*(x*vx + y*vy)*vx)/((x**2 + y**2)*sqrt(x**2 + y**2)) + 2*dimensionless_central_spin*central_strength**2*inverse_light_speed_squared*sqrt(inverse_light_speed_squared)*vy/((x**2 + y**2)*sqrt(x**2 + y**2)) + central_strength*inverse_light_speed_squared**2*((-3*(12 + 29*symmetric_mass_ratio)*central_strength**2/(4*(x**2 + y**2)) - symmetric_mass_ratio*(3 - 4*symmetric_mass_ratio)*(vx**2 + vy**2)**2 - 15*symmetric_mass_ratio*(1 - 3*symmetric_mass_ratio)*(x*vx + y*vy)**4/(8*(x**2 + y**2)**2) + 3*symmetric_mass_ratio*(3 - 4*symmetric_mass_ratio)*(vx**2 + vy**2)*(x*vx + y*vy)**2/(2*(x**2 + y**2)) + symmetric_mass_ratio*(13 - 4*symmetric_mass_ratio)*central_strength*(vx**2 + vy**2)/(2*sqrt(x**2 + y**2)) + (2 + 25*symmetric_mass_ratio + 2*symmetric_mass_ratio**2)*central_strength*(x*vx + y*vy)**2/((x**2 + y**2)*sqrt(x**2 + y**2)))*x + (-(4 + 41*symmetric_mass_ratio + 8*symmetric_mass_ratio**2)*central_strength/(2*sqrt(x**2 + y**2)) + symmetric_mass_ratio*(15 + 4*symmetric_mass_ratio)*(vx**2 + vy**2)/2 - 3*symmetric_mass_ratio*(3 + 2*symmetric_mass_ratio)*(x*vx + y*vy)**2/(2*(x**2 + y**2)))*(x*vx + y*vy)*vx)/((x**2 + y**2)*sqrt(x**2 + y**2)) - 3*spin_induced_quadrupole_coefficient*dimensionless_central_spin**2*central_strength**3*inverse_light_speed_squared**2*x/(2*(x**2 + y**2)**2*sqrt(x**2 + y**2)) + 8*symmetric_mass_ratio*central_strength**2*inverse_light_speed_squared**2*sqrt(inverse_light_speed_squared)*((3*(vx**2 + vy**2) + 17*central_strength/(3*sqrt(x**2 + y**2)))*(x*vx + y*vy)*x/(x**2 + y**2) - (vx**2 + vy**2 + 3*central_strength/sqrt(x**2 + y**2))*vx)/(5*(x**2 + y**2)*sqrt(x**2 + y**2)) - symmetric_mass_ratio*central_strength**2*inverse_light_speed_squared**3*sqrt(inverse_light_speed_squared)*(((366/35 + 12*symmetric_mass_ratio)*(vx**2 + vy**2)**2 - (114 + 12*symmetric_mass_ratio)*(vx**2 + vy**2)*(x*vx + y*vy)**2/(x**2 + y**2) + 112*(x*vx + y*vy)**4/(x**2 + y**2)**2 + central_strength*((692/35 - 724*symmetric_mass_ratio/15)*(vx**2 + vy**2) + (294/5 + 376*symmetric_mass_ratio/5)*(x*vx + y*vy)**2/(x**2 + y**2))/sqrt(x**2 + y**2) + central_strength**2*(3956/35 + 184*symmetric_mass_ratio/5)/(x**2 + y**2))*(x*vx + y*vy)*x/(x**2 + y**2) + (-(626/35 + 12*symmetric_mass_ratio/5)*(vx**2 + vy**2)**2 + (678/5 + 12*symmetric_mass_ratio/5)*(vx**2 + vy**2)*(x*vx + y*vy)**2/(x**2 + y**2) - 120*(x*vx + y*vy)**4/(x**2 + y**2)**2 + central_strength*((164/21 + 148*symmetric_mass_ratio/5)*(vx**2 + vy**2) - (82/3 + 848*symmetric_mass_ratio/15)*(x*vx + y*vy)**2/(x**2 + y**2))/sqrt(x**2 + y**2) + central_strength**2*(-1060/21 - 104*symmetric_mass_ratio/5)/(x**2 + y**2))*vx)/((x**2 + y**2)*sqrt(x**2 + y**2)) - central_strength*inverse_light_speed_squared**3*((-35*symmetric_mass_ratio*(x*vx + y*vy)**6/(16*(x**2 + y**2)**3) + 175*symmetric_mass_ratio**2*(x*vx + y*vy)**6/(16*(x**2 + y**2)**3) - 175*symmetric_mass_ratio**3*(x*vx + y*vy)**6/(16*(x**2 + y**2)**3) + 15*symmetric_mass_ratio*(x*vx + y*vy)**4*(vx**2 + vy**2)/(2*(x**2 + y**2)**2) - 135*symmetric_mass_ratio**2*(x*vx + y*vy)**4*(vx**2 + vy**2)/(4*(x**2 + y**2)**2) + 255*symmetric_mass_ratio**3*(x*vx + y*vy)**4*(vx**2 + vy**2)/(8*(x**2 + y**2)**2) - 15*symmetric_mass_ratio*(x*vx + y*vy)**2*(vx**2 + vy**2)**2/(2*(x**2 + y**2)) + 237*symmetric_mass_ratio**2*(x*vx + y*vy)**2*(vx**2 + vy**2)**2/(8*(x**2 + y**2)) - 45*symmetric_mass_ratio**3*(x*vx + y*vy)**2*(vx**2 + vy**2)**2/(2*(x**2 + y**2)) + 11*symmetric_mass_ratio*(vx**2 + vy**2)**3/4 - 49*symmetric_mass_ratio**2*(vx**2 + vy**2)**3/4 + 13*symmetric_mass_ratio**3*(vx**2 + vy**2)**3 + central_strength*(79*symmetric_mass_ratio*(x*vx + y*vy)**4/(12*(x**2 + y**2)**2) - 69*symmetric_mass_ratio**2*(x*vx + y*vy)**4/(8*(x**2 + y**2)**2) - 30*symmetric_mass_ratio**3*(x*vx + y*vy)**4/(x**2 + y**2)**2 - 121*symmetric_mass_ratio*(x*vx + y*vy)**2*(vx**2 + vy**2)/(8*(x**2 + y**2)) + 16*symmetric_mass_ratio**2*(x*vx + y*vy)**2*(vx**2 + vy**2)/(x**2 + y**2) + 20*symmetric_mass_ratio**3*(x*vx + y*vy)**2*(vx**2 + vy**2)/(x**2 + y**2) + 75*symmetric_mass_ratio*(vx**2 + vy**2)**2/4 + 8*symmetric_mass_ratio**2*(vx**2 + vy**2)**2 - 10*symmetric_mass_ratio**3*(vx**2 + vy**2)**2)/sqrt(x**2 + y**2) + central_strength**2*((1 + 32573*symmetric_mass_ratio/168 + 11*symmetric_mass_ratio**2/8 - 7*symmetric_mass_ratio**3 + 615*pi**2*symmetric_mass_ratio/64 - 110*symmetric_mass_ratio*log(sqrt(x**2 + y**2)/harmonic_gauge_length))*(x*vx + y*vy)**2/(x**2 + y**2) + (-26987*symmetric_mass_ratio/840 + symmetric_mass_ratio**3 - 123*pi**2*symmetric_mass_ratio/64 + 22*symmetric_mass_ratio*log(sqrt(x**2 + y**2)/harmonic_gauge_length))*(vx**2 + vy**2))/(x**2 + y**2) + central_strength**3*(-16 - 437*symmetric_mass_ratio/4 - 71*symmetric_mass_ratio**2/2 + 41*pi**2*symmetric_mass_ratio/16)/((x**2 + y**2)*sqrt(x**2 + y**2)))*x + (-45*symmetric_mass_ratio*(x*vx + y*vy)**4/(8*(x**2 + y**2)**2) + 15*symmetric_mass_ratio**2*(x*vx + y*vy)**4/(x**2 + y**2)**2 + 15*symmetric_mass_ratio**3*(x*vx + y*vy)**4/(4*(x**2 + y**2)**2) + 12*symmetric_mass_ratio*(x*vx + y*vy)**2*(vx**2 + vy**2)/(x**2 + y**2) - 111*symmetric_mass_ratio**2*(x*vx + y*vy)**2*(vx**2 + vy**2)/(4*(x**2 + y**2)) - 12*symmetric_mass_ratio**3*(x*vx + y*vy)**2*(vx**2 + vy**2)/(x**2 + y**2) - 65*symmetric_mass_ratio*(vx**2 + vy**2)**2/8 + 19*symmetric_mass_ratio**2*(vx**2 + vy**2)**2 + 6*symmetric_mass_ratio**3*(vx**2 + vy**2)**2 + central_strength*(329*symmetric_mass_ratio*(x*vx + y*vy)**2/(6*(x**2 + y**2)) + 59*symmetric_mass_ratio**2*(x*vx + y*vy)**2/(2*(x**2 + y**2)) + 18*symmetric_mass_ratio**3*(x*vx + y*vy)**2/(x**2 + y**2) - 15*(vx**2 + vy**2) - 27*symmetric_mass_ratio*(vx**2 + vy**2) - 10*symmetric_mass_ratio**2*(vx**2 + vy**2) - 2*symmetric_mass_ratio**3*(vx**2 + vy**2))/sqrt(x**2 + y**2) + central_strength**2*(-4 - 5849*symmetric_mass_ratio/840 + 25*symmetric_mass_ratio**2 + 8*symmetric_mass_ratio**3 - 123*pi**2*symmetric_mass_ratio/32 + 44*symmetric_mass_ratio*log(sqrt(x**2 + y**2)/harmonic_gauge_length))/(x**2 + y**2))*(x*vx + y*vy)*vx)/((x**2 + y**2)*sqrt(x**2 + y**2)) - 9*effective_quadrupolar_tidal_coupling*central_strength**6*inverse_light_speed_squared**5*x/(x**2 + y**2)**4 + 9*effective_quadrupolar_tidal_coupling*central_strength**6*inverse_light_speed_squared**5*((6*central_strength/((x**2 + y**2)**5*sqrt(x**2 + y**2)) - 12*(vx**2 + vy**2)/(x**2 + y**2)**5 + 20*(x*vx + y*vy)**2/(x**2 + y**2)**6)*x + 16*(x*vx + y*vy)*vx/(x**2 + y**2)**5)/(2*quadrupolar_tidal_mode_frequency**2) + 9*effective_quadrupolar_tidal_coupling*central_strength**6*inverse_light_speed_squared**5*((-270*(vx**2 + vy**2)**2/(x**2 + y**2)**6 + 1980*(vx**2 + vy**2)*(x*vx + y*vy)**2/(x**2 + y**2)**7 - 1470*(x*vx + y*vy)**4/(x**2 + y**2)**8 + 330*central_strength*(vx**2 + vy**2)/((x**2 + y**2)**6*sqrt(x**2 + y**2)) - 778*central_strength*(x*vx + y*vy)**2/((x**2 + y**2)**7*sqrt(x**2 + y**2)) - 84*central_strength**2/(x**2 + y**2)**7)*x + (720*(vx**2 + vy**2)/(x**2 + y**2)**6 - 1680*(x*vx + y*vy)**2/(x**2 + y**2)**7 - 500*central_strength/((x**2 + y**2)**6*sqrt(x**2 + y**2)))*(x*vx + y*vy)*vx)/(2*quadrupolar_tidal_mode_frequency**4) - 60*effective_octupolar_tidal_coupling*central_strength**8*inverse_light_speed_squared**7*x/(x**2 + y**2)**5 + 45*effective_octupolar_tidal_coupling*central_strength**8*inverse_light_speed_squared**7*((16*central_strength/(3*(x**2 + y**2)**6*sqrt(x**2 + y**2)) - 40*(vx**2 + vy**2)/(3*(x**2 + y**2)**6) + 20*(x*vx + y*vy)**2/(x**2 + y**2)**7)*x + 20*(x*vx + y*vy)*vx/(x**2 + y**2)**6)/octupolar_tidal_mode_frequency**2 + 45*effective_octupolar_tidal_coupling*central_strength**8*inverse_light_speed_squared**7*((-420*(vx**2 + vy**2)**2/(x**2 + y**2)**7 + 2940*(vx**2 + vy**2)*(x*vx + y*vy)**2/(x**2 + y**2)**8 - 1960*(x*vx + y*vy)**4/(x**2 + y**2)**9 + 1328*central_strength*(vx**2 + vy**2)/(3*(x**2 + y**2)**7*sqrt(x**2 + y**2)) - 900*central_strength*(x*vx + y*vy)**2/((x**2 + y**2)**8*sqrt(x**2 + y**2)) - 272*central_strength**2/(3*(x**2 + y**2)**8))*x + (1260*(vx**2 + vy**2)/(x**2 + y**2)**7 - 2940*(x*vx + y*vy)**2/(x**2 + y**2)**8 - 748*central_strength/((x**2 + y**2)**7*sqrt(x**2 + y**2)))*(x*vx + y*vy)*vx)/octupolar_tidal_mode_frequency**4", "initial_condition": 0.0, "description": "Horizontal component of the relative coordinate velocity"}, {"symbol": "vy", "rhs": "-central_strength*y/((x**2 + y**2)*sqrt(x**2 + y**2)) + central_strength*inverse_light_speed_squared*(((4 + 2*symmetric_mass_ratio)*central_strength/sqrt(x**2 + y**2) - (1 + 3*symmetric_mass_ratio)*(vx**2 + vy**2) + 3*symmetric_mass_ratio*(x*vx + y*vy)**2/(2*(x**2 + y**2)))*y + (4 - 2*symmetric_mass_ratio)*(x*vx + y*vy)*vy)/((x**2 + y**2)*sqrt(x**2 + y**2)) - 2*dimensionless_central_spin*central_strength**2*inverse_light_speed_squared*sqrt(inverse_light_speed_squared)*vx/((x**2 + y**2)*sqrt(x**2 + y**2)) + central_strength*inverse_light_speed_squared**2*((-3*(12 + 29*symmetric_mass_ratio)*central_strength**2/(4*(x**2 + y**2)) - symmetric_mass_ratio*(3 - 4*symmetric_mass_ratio)*(vx**2 + vy**2)**2 - 15*symmetric_mass_ratio*(1 - 3*symmetric_mass_ratio)*(x*vx + y*vy)**4/(8*(x**2 + y**2)**2) + 3*symmetric_mass_ratio*(3 - 4*symmetric_mass_ratio)*(vx**2 + vy**2)*(x*vx + y*vy)**2/(2*(x**2 + y**2)) + symmetric_mass_ratio*(13 - 4*symmetric_mass_ratio)*central_strength*(vx**2 + vy**2)/(2*sqrt(x**2 + y**2)) + (2 + 25*symmetric_mass_ratio + 2*symmetric_mass_ratio**2)*central_strength*(x*vx + y*vy)**2/((x**2 + y**2)*sqrt(x**2 + y**2)))*y + (-(4 + 41*symmetric_mass_ratio + 8*symmetric_mass_ratio**2)*central_strength/(2*sqrt(x**2 + y**2)) + symmetric_mass_ratio*(15 + 4*symmetric_mass_ratio)*(vx**2 + vy**2)/2 - 3*symmetric_mass_ratio*(3 + 2*symmetric_mass_ratio)*(x*vx + y*vy)**2/(2*(x**2 + y**2)))*(x*vx + y*vy)*vy)/((x**2 + y**2)*sqrt(x**2 + y**2)) - 3*spin_induced_quadrupole_coefficient*dimensionless_central_spin**2*central_strength**3*inverse_light_speed_squared**2*y/(2*(x**2 + y**2)**2*sqrt(x**2 + y**2)) + 8*symmetric_mass_ratio*central_strength**2*inverse_light_speed_squared**2*sqrt(inverse_light_speed_squared)*((3*(vx**2 + vy**2) + 17*central_strength/(3*sqrt(x**2 + y**2)))*(x*vx + y*vy)*y/(x**2 + y**2) - (vx**2 + vy**2 + 3*central_strength/sqrt(x**2 + y**2))*vy)/(5*(x**2 + y**2)*sqrt(x**2 + y**2)) - symmetric_mass_ratio*central_strength**2*inverse_light_speed_squared**3*sqrt(inverse_light_speed_squared)*(((366/35 + 12*symmetric_mass_ratio)*(vx**2 + vy**2)**2 - (114 + 12*symmetric_mass_ratio)*(vx**2 + vy**2)*(x*vx + y*vy)**2/(x**2 + y**2) + 112*(x*vx + y*vy)**4/(x**2 + y**2)**2 + central_strength*((692/35 - 724*symmetric_mass_ratio/15)*(vx**2 + vy**2) + (294/5 + 376*symmetric_mass_ratio/5)*(x*vx + y*vy)**2/(x**2 + y**2))/sqrt(x**2 + y**2) + central_strength**2*(3956/35 + 184*symmetric_mass_ratio/5)/(x**2 + y**2))*(x*vx + y*vy)*y/(x**2 + y**2) + (-(626/35 + 12*symmetric_mass_ratio/5)*(vx**2 + vy**2)**2 + (678/5 + 12*symmetric_mass_ratio/5)*(vx**2 + vy**2)*(x*vx + y*vy)**2/(x**2 + y**2) - 120*(x*vx + y*vy)**4/(x**2 + y**2)**2 + central_strength*((164/21 + 148*symmetric_mass_ratio/5)*(vx**2 + vy**2) - (82/3 + 848*symmetric_mass_ratio/15)*(x*vx + y*vy)**2/(x**2 + y**2))/sqrt(x**2 + y**2) + central_strength**2*(-1060/21 - 104*symmetric_mass_ratio/5)/(x**2 + y**2))*vy)/((x**2 + y**2)*sqrt(x**2 + y**2)) - central_strength*inverse_light_speed_squared**3*((-35*symmetric_mass_ratio*(x*vx + y*vy)**6/(16*(x**2 + y**2)**3) + 175*symmetric_mass_ratio**2*(x*vx + y*vy)**6/(16*(x**2 + y**2)**3) - 175*symmetric_mass_ratio**3*(x*vx + y*vy)**6/(16*(x**2 + y**2)**3) + 15*symmetric_mass_ratio*(x*vx + y*vy)**4*(vx**2 + vy**2)/(2*(x**2 + y**2)**2) - 135*symmetric_mass_ratio**2*(x*vx + y*vy)**4*(vx**2 + vy**2)/(4*(x**2 + y**2)**2) + 255*symmetric_mass_ratio**3*(x*vx + y*vy)**4*(vx**2 + vy**2)/(8*(x**2 + y**2)**2) - 15*symmetric_mass_ratio*(x*vx + y*vy)**2*(vx**2 + vy**2)**2/(2*(x**2 + y**2)) + 237*symmetric_mass_ratio**2*(x*vx + y*vy)**2*(vx**2 + vy**2)**2/(8*(x**2 + y**2)) - 45*symmetric_mass_ratio**3*(x*vx + y*vy)**2*(vx**2 + vy**2)**2/(2*(x**2 + y**2)) + 11*symmetric_mass_ratio*(vx**2 + vy**2)**3/4 - 49*symmetric_mass_ratio**2*(vx**2 + vy**2)**3/4 + 13*symmetric_mass_ratio**3*(vx**2 + vy**2)**3 + central_strength*(79*symmetric_mass_ratio*(x*vx + y*vy)**4/(12*(x**2 + y**2)**2) - 69*symmetric_mass_ratio**2*(x*vx + y*vy)**4/(8*(x**2 + y**2)**2) - 30*symmetric_mass_ratio**3*(x*vx + y*vy)**4/(x**2 + y**2)**2 - 121*symmetric_mass_ratio*(x*vx + y*vy)**2*(vx**2 + vy**2)/(8*(x**2 + y**2)) + 16*symmetric_mass_ratio**2*(x*vx + y*vy)**2*(vx**2 + vy**2)/(x**2 + y**2) + 20*symmetric_mass_ratio**3*(x*vx + y*vy)**2*(vx**2 + vy**2)/(x**2 + y**2) + 75*symmetric_mass_ratio*(vx**2 + vy**2)**2/4 + 8*symmetric_mass_ratio**2*(vx**2 + vy**2)**2 - 10*symmetric_mass_ratio**3*(vx**2 + vy**2)**2)/sqrt(x**2 + y**2) + central_strength**2*((1 + 32573*symmetric_mass_ratio/168 + 11*symmetric_mass_ratio**2/8 - 7*symmetric_mass_ratio**3 + 615*pi**2*symmetric_mass_ratio/64 - 110*symmetric_mass_ratio*log(sqrt(x**2 + y**2)/harmonic_gauge_length))*(x*vx + y*vy)**2/(x**2 + y**2) + (-26987*symmetric_mass_ratio/840 + symmetric_mass_ratio**3 - 123*pi**2*symmetric_mass_ratio/64 + 22*symmetric_mass_ratio*log(sqrt(x**2 + y**2)/harmonic_gauge_length))*(vx**2 + vy**2))/(x**2 + y**2) + central_strength**3*(-16 - 437*symmetric_mass_ratio/4 - 71*symmetric_mass_ratio**2/2 + 41*pi**2*symmetric_mass_ratio/16)/((x**2 + y**2)*sqrt(x**2 + y**2)))*y + (-45*symmetric_mass_ratio*(x*vx + y*vy)**4/(8*(x**2 + y**2)**2) + 15*symmetric_mass_ratio**2*(x*vx + y*vy)**4/(x**2 + y**2)**2 + 15*symmetric_mass_ratio**3*(x*vx + y*vy)**4/(4*(x**2 + y**2)**2) + 12*symmetric_mass_ratio*(x*vx + y*vy)**2*(vx**2 + vy**2)/(x**2 + y**2) - 111*symmetric_mass_ratio**2*(x*vx + y*vy)**2*(vx**2 + vy**2)/(4*(x**2 + y**2)) - 12*symmetric_mass_ratio**3*(x*vx + y*vy)**2*(vx**2 + vy**2)/(x**2 + y**2) - 65*symmetric_mass_ratio*(vx**2 + vy**2)**2/8 + 19*symmetric_mass_ratio**2*(vx**2 + vy**2)**2 + 6*symmetric_mass_ratio**3*(vx**2 + vy**2)**2 + central_strength*(329*symmetric_mass_ratio*(x*vx + y*vy)**2/(6*(x**2 + y**2)) + 59*symmetric_mass_ratio**2*(x*vx + y*vy)**2/(2*(x**2 + y**2)) + 18*symmetric_mass_ratio**3*(x*vx + y*vy)**2/(x**2 + y**2) - 15*(vx**2 + vy**2) - 27*symmetric_mass_ratio*(vx**2 + vy**2) - 10*symmetric_mass_ratio**2*(vx**2 + vy**2) - 2*symmetric_mass_ratio**3*(vx**2 + vy**2))/sqrt(x**2 + y**2) + central_strength**2*(-4 - 5849*symmetric_mass_ratio/840 + 25*symmetric_mass_ratio**2 + 8*symmetric_mass_ratio**3 - 123*pi**2*symmetric_mass_ratio/32 + 44*symmetric_mass_ratio*log(sqrt(x**2 + y**2)/harmonic_gauge_length))/(x**2 + y**2))*(x*vx + y*vy)*vy)/((x**2 + y**2)*sqrt(x**2 + y**2)) - 9*effective_quadrupolar_tidal_coupling*central_strength**6*inverse_light_speed_squared**5*y/(x**2 + y**2)**4 + 9*effective_quadrupolar_tidal_coupling*central_strength**6*inverse_light_speed_squared**5*((6*central_strength/((x**2 + y**2)**5*sqrt(x**2 + y**2)) - 12*(vx**2 + vy**2)/(x**2 + y**2)**5 + 20*(x*vx + y*vy)**2/(x**2 + y**2)**6)*y + 16*(x*vx + y*vy)*vy/(x**2 + y**2)**5)/(2*quadrupolar_tidal_mode_frequency**2) + 9*effective_quadrupolar_tidal_coupling*central_strength**6*inverse_light_speed_squared**5*((-270*(vx**2 + vy**2)**2/(x**2 + y**2)**6 + 1980*(vx**2 + vy**2)*(x*vx + y*vy)**2/(x**2 + y**2)**7 - 1470*(x*vx + y*vy)**4/(x**2 + y**2)**8 + 330*central_strength*(vx**2 + vy**2)/((x**2 + y**2)**6*sqrt(x**2 + y**2)) - 778*central_strength*(x*vx + y*vy)**2/((x**2 + y**2)**7*sqrt(x**2 + y**2)) - 84*central_strength**2/(x**2 + y**2)**7)*y + (720*(vx**2 + vy**2)/(x**2 + y**2)**6 - 1680*(x*vx + y*vy)**2/(x**2 + y**2)**7 - 500*central_strength/((x**2 + y**2)**6*sqrt(x**2 + y**2)))*(x*vx + y*vy)*vy)/(2*quadrupolar_tidal_mode_frequency**4) - 60*effective_octupolar_tidal_coupling*central_strength**8*inverse_light_speed_squared**7*y/(x**2 + y**2)**5 + 45*effective_octupolar_tidal_coupling*central_strength**8*inverse_light_speed_squared**7*((16*central_strength/(3*(x**2 + y**2)**6*sqrt(x**2 + y**2)) - 40*(vx**2 + vy**2)/(3*(x**2 + y**2)**6) + 20*(x*vx + y*vy)**2/(x**2 + y**2)**7)*y + 20*(x*vx + y*vy)*vy/(x**2 + y**2)**6)/octupolar_tidal_mode_frequency**2 + 45*effective_octupolar_tidal_coupling*central_strength**8*inverse_light_speed_squared**7*((-420*(vx**2 + vy**2)**2/(x**2 + y**2)**7 + 2940*(vx**2 + vy**2)*(x*vx + y*vy)**2/(x**2 + y**2)**8 - 1960*(x*vx + y*vy)**4/(x**2 + y**2)**9 + 1328*central_strength*(vx**2 + vy**2)/(3*(x**2 + y**2)**7*sqrt(x**2 + y**2)) - 900*central_strength*(x*vx + y*vy)**2/((x**2 + y**2)**8*sqrt(x**2 + y**2)) - 272*central_strength**2/(3*(x**2 + y**2)**8))*y + (1260*(vx**2 + vy**2)/(x**2 + y**2)**7 - 2940*(x*vx + y*vy)**2/(x**2 + y**2)**8 - 748*central_strength/((x**2 + y**2)**7*sqrt(x**2 + y**2)))*(x*vx + y*vy)*vy)/octupolar_tidal_mode_frequency**4", "initial_condition": 1.0, "description": "Vertical component of the relative coordinate velocity"}]} | {} | A single octupolar dynamical-tide acceleration term proportional to octupolar_tidal_mode_frequency**(-4) was appended to both acceleration components. This completes the next response order beyond the existing leading finite-frequency octupole term without adding states or parameters. | The added term is the next-to-leading finite-frequency electric-octupole response, obtained by retaining the inverse-mode-frequency fourth-order contribution and order-reducing the fourth time derivative of the Newtonian octupolar tidal field. Its radial and velocity-aligned pieces preserve planar rotational covariance. | No | Let r = sqrt(x^2+y^2), v2 = vx^2+vy^2, and rv = x*vx+y*vy. The equation is naturally separated by powers of inverse_light_speed_squared. (1) The first term, -central_strength*x/r^3, is the classical Newtonian inverse-square acceleration. (2) The c^-2 block has the standard harmonic-coordinate 1PN relative-acceleration structure A(r,v2,rv)*x + B(r,v2,rv)*vx, including the familiar symmetric-mass-ratio coefficients. (3) The c^-3 velocity-rotation term is a leading aligned-spin or gravitomagnetic contribution; it is not a new functional mechanism. (4) The c^-4 polynomial is the standard 2PN finite-mass-ratio point-mass acceleration, while the term proportional to the spin-induced quadrupole coefficient is the familiar leading spin-squared quadrupolar force. (5) The c^-5 block is the established 2.5PN radiation-reaction acceleration. (6) The very large c^-6 block, including pi^2 coefficients and log(r/harmonic_gauge_length), has the recognizable form of the published 3PN harmonic-coordinate point-mass equations of motion. (7) The c^-7 block has the standard rational-coefficient structure of the published 3.5PN radiation-reaction force. (8) The c^-10 quadrupolar and c^-14 octupolar tidal sectors consist of standard leading adiabatic multipolar forces plus inverse-mode-frequency expansions in omega^-2 and omega^-4. Their expanded Cartesian polynomials are uncommon, but they follow algorithmically from the established forced-mode or effective-action description of dynamical tides. They do not introduce an empirically inferred functional dependence. The exact full concatenation may not be printed as one line in a textbook, and an AI would be unlikely to reproduce every coefficient verbatim from the variable names alone. Nevertheless, difficulty of verbatim recitation and length are not scientific novelty. The expression is an additive assembly and Cartesian expansion of known post-Newtonian, spin, radiation-reaction, and tidal sectors. It contains no new cross-mechanism law, observation-derived exponent, learned residual function, or fitted nonlinear term that could only have been recovered from experimental data. At most, the equation is an uncommon implementation or packaging of established results, not a scientifically novel dynamical law under the stated criterion.
15 | add_term | ode | ode_system | dvx_dt | -central_strength*x/((x**2 + y**2)*sqrt(x**2 + y**2)) + central_strength*inverse_light_speed_squared*(((4 + 2*symmetric_mass_ratio)*central_strength/sqrt(x**2 + y**2) - (1 + 3*symmetric_mass_ratio)*(vx**2 + vy**2) + 3*symmetric_mass_ratio*(x*vx + y*vy)**2/(2*(x**2 + y**2)))*x + (4 - 2*symmetric_mass_ratio)*(x*vx + y*vy)*vx)/((x**2 + y**2)*sqrt(x**2 + y**2)) + 2*dimensionless_central_spin*central_strength**2*inverse_light_speed_squared*sqrt(inverse_light_speed_squared)*vy/((x**2 + y**2)*sqrt(x**2 + y**2)) + central_strength*inverse_light_speed_squared**2*((-3*(12 + 29*symmetric_mass_ratio)*central_strength**2/(4*(x**2 + y**2)) - symmetric_mass_ratio*(3 - 4*symmetric_mass_ratio)*(vx**2 + vy**2)**2 - 15*symmetric_mass_ratio*(1 - 3*symmetric_mass_ratio)*(x*vx + y*vy)**4/(8*(x**2 + y**2)**2) + 3*symmetric_mass_ratio*(3 - 4*symmetric_mass_ratio)*(vx**2 + vy**2)*(x*vx + y*vy)**2/(2*(x**2 + y**2)) + symmetric_mass_ratio*(13 - 4*symmetric_mass_ratio)*central_strength*(vx**2 + vy**2)/(2*sqrt(x**2 + y**2)) + (2 + 25*symmetric_mass_ratio + 2*symmetric_mass_ratio**2)*central_strength*(x*vx + y*vy)**2/((x**2 + y**2)*sqrt(x**2 + y**2)))*x + (-(4 + 41*symmetric_mass_ratio + 8*symmetric_mass_ratio**2)*central_strength/(2*sqrt(x**2 + y**2)) + symmetric_mass_ratio*(15 + 4*symmetric_mass_ratio)*(vx**2 + vy**2)/2 - 3*symmetric_mass_ratio*(3 + 2*symmetric_mass_ratio)*(x*vx + y*vy)**2/(2*(x**2 + y**2)))*(x*vx + y*vy)*vx)/((x**2 + y**2)*sqrt(x**2 + y**2)) - 3*spin_induced_quadrupole_coefficient*dimensionless_central_spin**2*central_strength**3*inverse_light_speed_squared**2*x/(2*(x**2 + y**2)**2*sqrt(x**2 + y**2)) + 8*symmetric_mass_ratio*central_strength**2*inverse_light_speed_squared**2*sqrt(inverse_light_speed_squared)*((3*(vx**2 + vy**2) + 17*central_strength/(3*sqrt(x**2 + y**2)))*(x*vx + y*vy)*x/(x**2 + y**2) - (vx**2 + vy**2 + 3*central_strength/sqrt(x**2 + y**2))*vx)/(5*(x**2 + y**2)*sqrt(x**2 + y**2)) - symmetric_mass_ratio*central_strength**2*inverse_light_speed_squared**3*sqrt(inverse_light_speed_squared)*(((366/35 + 12*symmetric_mass_ratio)*(vx**2 + vy**2)**2 - (114 + 12*symmetric_mass_ratio)*(vx**2 + vy**2)*(x*vx + y*vy)**2/(x**2 + y**2) + 112*(x*vx + y*vy)**4/(x**2 + y**2)**2 + central_strength*((692/35 - 724*symmetric_mass_ratio/15)*(vx**2 + vy**2) + (294/5 + 376*symmetric_mass_ratio/5)*(x*vx + y*vy)**2/(x**2 + y**2))/sqrt(x**2 + y**2) + central_strength**2*(3956/35 + 184*symmetric_mass_ratio/5)/(x**2 + y**2))*(x*vx + y*vy)*x/(x**2 + y**2) + (-(626/35 + 12*symmetric_mass_ratio/5)*(vx**2 + vy**2)**2 + (678/5 + 12*symmetric_mass_ratio/5)*(vx**2 + vy**2)*(x*vx + y*vy)**2/(x**2 + y**2) - 120*(x*vx + y*vy)**4/(x**2 + y**2)**2 + central_strength*((164/21 + 148*symmetric_mass_ratio/5)*(vx**2 + vy**2) - (82/3 + 848*symmetric_mass_ratio/15)*(x*vx + y*vy)**2/(x**2 + y**2))/sqrt(x**2 + y**2) + central_strength**2*(-1060/21 - 104*symmetric_mass_ratio/5)/(x**2 + y**2))*vx)/((x**2 + y**2)*sqrt(x**2 + y**2)) - central_strength*inverse_light_speed_squared**3*((-35*symmetric_mass_ratio*(x*vx + y*vy)**6/(16*(x**2 + y**2)**3) + 175*symmetric_mass_ratio**2*(x*vx + y*vy)**6/(16*(x**2 + y**2)**3) - 175*symmetric_mass_ratio**3*(x*vx + y*vy)**6/(16*(x**2 + y**2)**3) + 15*symmetric_mass_ratio*(x*vx + y*vy)**4*(vx**2 + vy**2)/(2*(x**2 + y**2)**2) - 135*symmetric_mass_ratio**2*(x*vx + y*vy)**4*(vx**2 + vy**2)/(4*(x**2 + y**2)**2) + 255*symmetric_mass_ratio**3*(x*vx + y*vy)**4*(vx**2 + vy**2)/(8*(x**2 + y**2)**2) - 15*symmetric_mass_ratio*(x*vx + y*vy)**2*(vx**2 + vy**2)**2/(2*(x**2 + y**2)) + 237*symmetric_mass_ratio**2*(x*vx + y*vy)**2*(vx**2 + vy**2)**2/(8*(x**2 + y**2)) - 45*symmetric_mass_ratio**3*(x*vx + y*vy)**2*(vx**2 + vy**2)**2/(2*(x**2 + y**2)) + 11*symmetric_mass_ratio*(vx**2 + vy**2)**3/4 - 49*symmetric_mass_ratio**2*(vx**2 + vy**2)**3/4 + 13*symmetric_mass_ratio**3*(vx**2 + vy**2)**3 + central_strength*(79*symmetric_mass_ratio*(x*vx + y*vy)**4/(12*(x**2 + y**2)**2) - 69*symmetric_mass_ratio**2*(x*vx + y*vy)**4/(8*(x**2 + y**2)**2) - 30*symmetric_mass_ratio**3*(x*vx + y*vy)**4/(x**2 + y**2)**2 - 121*symmetric_mass_ratio*(x*vx + y*vy)**2*(vx**2 + vy**2)/(8*(x**2 + y**2)) + 16*symmetric_mass_ratio**2*(x*vx + y*vy)**2*(vx**2 + vy**2)/(x**2 + y**2) + 20*symmetric_mass_ratio**3*(x*vx + y*vy)**2*(vx**2 + vy**2)/(x**2 + y**2) + 75*symmetric_mass_ratio*(vx**2 + vy**2)**2/4 + 8*symmetric_mass_ratio**2*(vx**2 + vy**2)**2 - 10*symmetric_mass_ratio**3*(vx**2 + vy**2)**2)/sqrt(x**2 + y**2) + central_strength**2*((1 + 32573*symmetric_mass_ratio/168 + 11*symmetric_mass_ratio**2/8 - 7*symmetric_mass_ratio**3 + 615*pi**2*symmetric_mass_ratio/64 - 110*symmetric_mass_ratio*log(sqrt(x**2 + y**2)/harmonic_gauge_length))*(x*vx + y*vy)**2/(x**2 + y**2) + (-26987*symmetric_mass_ratio/840 + symmetric_mass_ratio**3 - 123*pi**2*symmetric_mass_ratio/64 + 22*symmetric_mass_ratio*log(sqrt(x**2 + y**2)/harmonic_gauge_length))*(vx**2 + vy**2))/(x**2 + y**2) + central_strength**3*(-16 - 437*symmetric_mass_ratio/4 - 71*symmetric_mass_ratio**2/2 + 41*pi**2*symmetric_mass_ratio/16)/((x**2 + y**2)*sqrt(x**2 + y**2)))*x + (-45*symmetric_mass_ratio*(x*vx + y*vy)**4/(8*(x**2 + y**2)**2) + 15*symmetric_mass_ratio**2*(x*vx + y*vy)**4/(x**2 + y**2)**2 + 15*symmetric_mass_ratio**3*(x*vx + y*vy)**4/(4*(x**2 + y**2)**2) + 12*symmetric_mass_ratio*(x*vx + y*vy)**2*(vx**2 + vy**2)/(x**2 + y**2) - 111*symmetric_mass_ratio**2*(x*vx + y*vy)**2*(vx**2 + vy**2)/(4*(x**2 + y**2)) - 12*symmetric_mass_ratio**3*(x*vx + y*vy)**2*(vx**2 + vy**2)/(x**2 + y**2) - 65*symmetric_mass_ratio*(vx**2 + vy**2)**2/8 + 19*symmetric_mass_ratio**2*(vx**2 + vy**2)**2 + 6*symmetric_mass_ratio**3*(vx**2 + vy**2)**2 + central_strength*(329*symmetric_mass_ratio*(x*vx + y*vy)**2/(6*(x**2 + y**2)) + 59*symmetric_mass_ratio**2*(x*vx + y*vy)**2/(2*(x**2 + y**2)) + 18*symmetric_mass_ratio**3*(x*vx + y*vy)**2/(x**2 + y**2) - 15*(vx**2 + vy**2) - 27*symmetric_mass_ratio*(vx**2 + vy**2) - 10*symmetric_mass_ratio**2*(vx**2 + vy**2) - 2*symmetric_mass_ratio**3*(vx**2 + vy**2))/sqrt(x**2 + y**2) + central_strength**2*(-4 - 5849*symmetric_mass_ratio/840 + 25*symmetric_mass_ratio**2 + 8*symmetric_mass_ratio**3 - 123*pi**2*symmetric_mass_ratio/32 + 44*symmetric_mass_ratio*log(sqrt(x**2 + y**2)/harmonic_gauge_length))/(x**2 + y**2))*(x*vx + y*vy)*vx)/((x**2 + y**2)*sqrt(x**2 + y**2)) - 9*effective_quadrupolar_tidal_coupling*central_strength**6*inverse_light_speed_squared**5*x/(x**2 + y**2)**4 + 9*effective_quadrupolar_tidal_coupling*central_strength**6*inverse_light_speed_squared**5*((6*central_strength/((x**2 + y**2)**5*sqrt(x**2 + y**2)) - 12*(vx**2 + vy**2)/(x**2 + y**2)**5 + 20*(x*vx + y*vy)**2/(x**2 + y**2)**6)*x + 16*(x*vx + y*vy)*vx/(x**2 + y**2)**5)/(2*quadrupolar_tidal_mode_frequency**2) + 9*effective_quadrupolar_tidal_coupling*central_strength**6*inverse_light_speed_squared**5*((-270*(vx**2 + vy**2)**2/(x**2 + y**2)**6 + 1980*(vx**2 + vy**2)*(x*vx + y*vy)**2/(x**2 + y**2)**7 - 1470*(x*vx + y*vy)**4/(x**2 + y**2)**8 + 330*central_strength*(vx**2 + vy**2)/((x**2 + y**2)**6*sqrt(x**2 + y**2)) - 778*central_strength*(x*vx + y*vy)**2/((x**2 + y**2)**7*sqrt(x**2 + y**2)) - 84*central_strength**2/(x**2 + y**2)**7)*x + (720*(vx**2 + vy**2)/(x**2 + y**2)**6 - 1680*(x*vx + y*vy)**2/(x**2 + y**2)**7 - 500*central_strength/((x**2 + y**2)**6*sqrt(x**2 + y**2)))*(x*vx + y*vy)*vx)/(2*quadrupolar_tidal_mode_frequency**4) - 60*effective_octupolar_tidal_coupling*central_strength**8*inverse_light_speed_squared**7*x/(x**2 + y**2)**5 + 45*effective_octupolar_tidal_coupling*central_strength**8*inverse_light_speed_squared**7*((16*central_strength/(3*(x**2 + y**2)**6*sqrt(x**2 + y**2)) - 40*(vx**2 + vy**2)/(3*(x**2 + y**2)**6) + 20*(x*vx + y*vy)**2/(x**2 + y**2)**7)*x + 20*(x*vx + y*vy)*vx/(x**2 + y**2)**6)/octupolar_tidal_mode_frequency**2 + 45*effective_octupolar_tidal_coupling*central_strength**8*inverse_light_speed_squared**7*((-420*(vx**2 + vy**2)**2/(x**2 + y**2)**7 + 2940*(vx**2 + vy**2)*(x*vx + y*vy)**2/(x**2 + y**2)**8 - 1960*(x*vx + y*vy)**4/(x**2 + y**2)**9 + 1328*central_strength*(vx**2 + vy**2)/(3*(x**2 + y**2)**7*sqrt(x**2 + y**2)) - 900*central_strength*(x*vx + y*vy)**2/((x**2 + y**2)**8*sqrt(x**2 + y**2)) - 272*central_strength**2/(3*(x**2 + y**2)**8))*x + (1260*(vx**2 + vy**2)/(x**2 + y**2)**7 - 2940*(x*vx + y*vy)**2/(x**2 + y**2)**8 - 748*central_strength/((x**2 + y**2)**7*sqrt(x**2 + y**2)))*(x*vx + y*vy)*vx)/octupolar_tidal_mode_frequency**4 + 12*effective_gravitomagnetic_quadrupolar_tidal_coupling*central_strength**6*inverse_light_speed_squared**6*(3*(x*vx + y*vy)*vx - (vx**2 + vy**2 + 2*(x*vx + y*vy)**2/(x**2 + y**2))*x)/(x**2 + y**2)**4 | dvx_dt | t | x, y, vx, vy | central_strength, inverse_light_speed_squared, dimensionless_central_spin, spin_induced_quadrupole_coefficient, symmetric_mass_ratio, harmonic_gauge_length, effective_quadrupolar_tidal_coupling, quadrupolar_tidal_mode_frequency, effective_octupolar_tidal_coupling, octupolar_tidal_mode_frequency, effective_gravitomagnetic_quadrupolar_tidal_coupling | null | {"time_symbol": "t", "target_state": "vx", "states": [{"symbol": "x", "rhs": "vx", "initial_condition": 4.0, "description": "Horizontal component of the binary separation from the primary to the companion in harmonic coordinates"}, {"symbol": "y", "rhs": "vy", "initial_condition": 0.0, "description": "Vertical component of the binary separation from the primary to the companion in harmonic coordinates"}, {"symbol": "vx", "rhs": "-central_strength*x/((x**2 + y**2)*sqrt(x**2 + y**2)) + central_strength*inverse_light_speed_squared*(((4 + 2*symmetric_mass_ratio)*central_strength/sqrt(x**2 + y**2) - (1 + 3*symmetric_mass_ratio)*(vx**2 + vy**2) + 3*symmetric_mass_ratio*(x*vx + y*vy)**2/(2*(x**2 + y**2)))*x + (4 - 2*symmetric_mass_ratio)*(x*vx + y*vy)*vx)/((x**2 + y**2)*sqrt(x**2 + y**2)) + 2*dimensionless_central_spin*central_strength**2*inverse_light_speed_squared*sqrt(inverse_light_speed_squared)*vy/((x**2 + y**2)*sqrt(x**2 + y**2)) + central_strength*inverse_light_speed_squared**2*((-3*(12 + 29*symmetric_mass_ratio)*central_strength**2/(4*(x**2 + y**2)) - symmetric_mass_ratio*(3 - 4*symmetric_mass_ratio)*(vx**2 + vy**2)**2 - 15*symmetric_mass_ratio*(1 - 3*symmetric_mass_ratio)*(x*vx + y*vy)**4/(8*(x**2 + y**2)**2) + 3*symmetric_mass_ratio*(3 - 4*symmetric_mass_ratio)*(vx**2 + vy**2)*(x*vx + y*vy)**2/(2*(x**2 + y**2)) + symmetric_mass_ratio*(13 - 4*symmetric_mass_ratio)*central_strength*(vx**2 + vy**2)/(2*sqrt(x**2 + y**2)) + (2 + 25*symmetric_mass_ratio + 2*symmetric_mass_ratio**2)*central_strength*(x*vx + y*vy)**2/((x**2 + y**2)*sqrt(x**2 + y**2)))*x + (-(4 + 41*symmetric_mass_ratio + 8*symmetric_mass_ratio**2)*central_strength/(2*sqrt(x**2 + y**2)) + symmetric_mass_ratio*(15 + 4*symmetric_mass_ratio)*(vx**2 + vy**2)/2 - 3*symmetric_mass_ratio*(3 + 2*symmetric_mass_ratio)*(x*vx + y*vy)**2/(2*(x**2 + y**2)))*(x*vx + y*vy)*vx)/((x**2 + y**2)*sqrt(x**2 + y**2)) - 3*spin_induced_quadrupole_coefficient*dimensionless_central_spin**2*central_strength**3*inverse_light_speed_squared**2*x/(2*(x**2 + y**2)**2*sqrt(x**2 + y**2)) + 8*symmetric_mass_ratio*central_strength**2*inverse_light_speed_squared**2*sqrt(inverse_light_speed_squared)*((3*(vx**2 + vy**2) + 17*central_strength/(3*sqrt(x**2 + y**2)))*(x*vx + y*vy)*x/(x**2 + y**2) - (vx**2 + vy**2 + 3*central_strength/sqrt(x**2 + y**2))*vx)/(5*(x**2 + y**2)*sqrt(x**2 + y**2)) - symmetric_mass_ratio*central_strength**2*inverse_light_speed_squared**3*sqrt(inverse_light_speed_squared)*(((366/35 + 12*symmetric_mass_ratio)*(vx**2 + vy**2)**2 - (114 + 12*symmetric_mass_ratio)*(vx**2 + vy**2)*(x*vx + y*vy)**2/(x**2 + y**2) + 112*(x*vx + y*vy)**4/(x**2 + y**2)**2 + central_strength*((692/35 - 724*symmetric_mass_ratio/15)*(vx**2 + vy**2) + (294/5 + 376*symmetric_mass_ratio/5)*(x*vx + y*vy)**2/(x**2 + y**2))/sqrt(x**2 + y**2) + central_strength**2*(3956/35 + 184*symmetric_mass_ratio/5)/(x**2 + y**2))*(x*vx + y*vy)*x/(x**2 + y**2) + (-(626/35 + 12*symmetric_mass_ratio/5)*(vx**2 + vy**2)**2 + (678/5 + 12*symmetric_mass_ratio/5)*(vx**2 + vy**2)*(x*vx + y*vy)**2/(x**2 + y**2) - 120*(x*vx + y*vy)**4/(x**2 + y**2)**2 + central_strength*((164/21 + 148*symmetric_mass_ratio/5)*(vx**2 + vy**2) - (82/3 + 848*symmetric_mass_ratio/15)*(x*vx + y*vy)**2/(x**2 + y**2))/sqrt(x**2 + y**2) + central_strength**2*(-1060/21 - 104*symmetric_mass_ratio/5)/(x**2 + y**2))*vx)/((x**2 + y**2)*sqrt(x**2 + y**2)) - central_strength*inverse_light_speed_squared**3*((-35*symmetric_mass_ratio*(x*vx + y*vy)**6/(16*(x**2 + y**2)**3) + 175*symmetric_mass_ratio**2*(x*vx + y*vy)**6/(16*(x**2 + y**2)**3) - 175*symmetric_mass_ratio**3*(x*vx + y*vy)**6/(16*(x**2 + y**2)**3) + 15*symmetric_mass_ratio*(x*vx + y*vy)**4*(vx**2 + vy**2)/(2*(x**2 + y**2)**2) - 135*symmetric_mass_ratio**2*(x*vx + y*vy)**4*(vx**2 + vy**2)/(4*(x**2 + y**2)**2) + 255*symmetric_mass_ratio**3*(x*vx + y*vy)**4*(vx**2 + vy**2)/(8*(x**2 + y**2)**2) - 15*symmetric_mass_ratio*(x*vx + y*vy)**2*(vx**2 + vy**2)**2/(2*(x**2 + y**2)) + 237*symmetric_mass_ratio**2*(x*vx + y*vy)**2*(vx**2 + vy**2)**2/(8*(x**2 + y**2)) - 45*symmetric_mass_ratio**3*(x*vx + y*vy)**2*(vx**2 + vy**2)**2/(2*(x**2 + y**2)) + 11*symmetric_mass_ratio*(vx**2 + vy**2)**3/4 - 49*symmetric_mass_ratio**2*(vx**2 + vy**2)**3/4 + 13*symmetric_mass_ratio**3*(vx**2 + vy**2)**3 + central_strength*(79*symmetric_mass_ratio*(x*vx + y*vy)**4/(12*(x**2 + y**2)**2) - 69*symmetric_mass_ratio**2*(x*vx + y*vy)**4/(8*(x**2 + y**2)**2) - 30*symmetric_mass_ratio**3*(x*vx + y*vy)**4/(x**2 + y**2)**2 - 121*symmetric_mass_ratio*(x*vx + y*vy)**2*(vx**2 + vy**2)/(8*(x**2 + y**2)) + 16*symmetric_mass_ratio**2*(x*vx + y*vy)**2*(vx**2 + vy**2)/(x**2 + y**2) + 20*symmetric_mass_ratio**3*(x*vx + y*vy)**2*(vx**2 + vy**2)/(x**2 + y**2) + 75*symmetric_mass_ratio*(vx**2 + vy**2)**2/4 + 8*symmetric_mass_ratio**2*(vx**2 + vy**2)**2 - 10*symmetric_mass_ratio**3*(vx**2 + vy**2)**2)/sqrt(x**2 + y**2) + central_strength**2*((1 + 32573*symmetric_mass_ratio/168 + 11*symmetric_mass_ratio**2/8 - 7*symmetric_mass_ratio**3 + 615*pi**2*symmetric_mass_ratio/64 - 110*symmetric_mass_ratio*log(sqrt(x**2 + y**2)/harmonic_gauge_length))*(x*vx + y*vy)**2/(x**2 + y**2) + (-26987*symmetric_mass_ratio/840 + symmetric_mass_ratio**3 - 123*pi**2*symmetric_mass_ratio/64 + 22*symmetric_mass_ratio*log(sqrt(x**2 + y**2)/harmonic_gauge_length))*(vx**2 + vy**2))/(x**2 + y**2) + central_strength**3*(-16 - 437*symmetric_mass_ratio/4 - 71*symmetric_mass_ratio**2/2 + 41*pi**2*symmetric_mass_ratio/16)/((x**2 + y**2)*sqrt(x**2 + y**2)))*x + (-45*symmetric_mass_ratio*(x*vx + y*vy)**4/(8*(x**2 + y**2)**2) + 15*symmetric_mass_ratio**2*(x*vx + y*vy)**4/(x**2 + y**2)**2 + 15*symmetric_mass_ratio**3*(x*vx + y*vy)**4/(4*(x**2 + y**2)**2) + 12*symmetric_mass_ratio*(x*vx + y*vy)**2*(vx**2 + vy**2)/(x**2 + y**2) - 111*symmetric_mass_ratio**2*(x*vx + y*vy)**2*(vx**2 + vy**2)/(4*(x**2 + y**2)) - 12*symmetric_mass_ratio**3*(x*vx + y*vy)**2*(vx**2 + vy**2)/(x**2 + y**2) - 65*symmetric_mass_ratio*(vx**2 + vy**2)**2/8 + 19*symmetric_mass_ratio**2*(vx**2 + vy**2)**2 + 6*symmetric_mass_ratio**3*(vx**2 + vy**2)**2 + central_strength*(329*symmetric_mass_ratio*(x*vx + y*vy)**2/(6*(x**2 + y**2)) + 59*symmetric_mass_ratio**2*(x*vx + y*vy)**2/(2*(x**2 + y**2)) + 18*symmetric_mass_ratio**3*(x*vx + y*vy)**2/(x**2 + y**2) - 15*(vx**2 + vy**2) - 27*symmetric_mass_ratio*(vx**2 + vy**2) - 10*symmetric_mass_ratio**2*(vx**2 + vy**2) - 2*symmetric_mass_ratio**3*(vx**2 + vy**2))/sqrt(x**2 + y**2) + central_strength**2*(-4 - 5849*symmetric_mass_ratio/840 + 25*symmetric_mass_ratio**2 + 8*symmetric_mass_ratio**3 - 123*pi**2*symmetric_mass_ratio/32 + 44*symmetric_mass_ratio*log(sqrt(x**2 + y**2)/harmonic_gauge_length))/(x**2 + y**2))*(x*vx + y*vy)*vx)/((x**2 + y**2)*sqrt(x**2 + y**2)) - 9*effective_quadrupolar_tidal_coupling*central_strength**6*inverse_light_speed_squared**5*x/(x**2 + y**2)**4 + 9*effective_quadrupolar_tidal_coupling*central_strength**6*inverse_light_speed_squared**5*((6*central_strength/((x**2 + y**2)**5*sqrt(x**2 + y**2)) - 12*(vx**2 + vy**2)/(x**2 + y**2)**5 + 20*(x*vx + y*vy)**2/(x**2 + y**2)**6)*x + 16*(x*vx + y*vy)*vx/(x**2 + y**2)**5)/(2*quadrupolar_tidal_mode_frequency**2) + 9*effective_quadrupolar_tidal_coupling*central_strength**6*inverse_light_speed_squared**5*((-270*(vx**2 + vy**2)**2/(x**2 + y**2)**6 + 1980*(vx**2 + vy**2)*(x*vx + y*vy)**2/(x**2 + y**2)**7 - 1470*(x*vx + y*vy)**4/(x**2 + y**2)**8 + 330*central_strength*(vx**2 + vy**2)/((x**2 + y**2)**6*sqrt(x**2 + y**2)) - 778*central_strength*(x*vx + y*vy)**2/((x**2 + y**2)**7*sqrt(x**2 + y**2)) - 84*central_strength**2/(x**2 + y**2)**7)*x + (720*(vx**2 + vy**2)/(x**2 + y**2)**6 - 1680*(x*vx + y*vy)**2/(x**2 + y**2)**7 - 500*central_strength/((x**2 + y**2)**6*sqrt(x**2 + y**2)))*(x*vx + y*vy)*vx)/(2*quadrupolar_tidal_mode_frequency**4) - 60*effective_octupolar_tidal_coupling*central_strength**8*inverse_light_speed_squared**7*x/(x**2 + y**2)**5 + 45*effective_octupolar_tidal_coupling*central_strength**8*inverse_light_speed_squared**7*((16*central_strength/(3*(x**2 + y**2)**6*sqrt(x**2 + y**2)) - 40*(vx**2 + vy**2)/(3*(x**2 + y**2)**6) + 20*(x*vx + y*vy)**2/(x**2 + y**2)**7)*x + 20*(x*vx + y*vy)*vx/(x**2 + y**2)**6)/octupolar_tidal_mode_frequency**2 + 45*effective_octupolar_tidal_coupling*central_strength**8*inverse_light_speed_squared**7*((-420*(vx**2 + vy**2)**2/(x**2 + y**2)**7 + 2940*(vx**2 + vy**2)*(x*vx + y*vy)**2/(x**2 + y**2)**8 - 1960*(x*vx + y*vy)**4/(x**2 + y**2)**9 + 1328*central_strength*(vx**2 + vy**2)/(3*(x**2 + y**2)**7*sqrt(x**2 + y**2)) - 900*central_strength*(x*vx + y*vy)**2/((x**2 + y**2)**8*sqrt(x**2 + y**2)) - 272*central_strength**2/(3*(x**2 + y**2)**8))*x + (1260*(vx**2 + vy**2)/(x**2 + y**2)**7 - 2940*(x*vx + y*vy)**2/(x**2 + y**2)**8 - 748*central_strength/((x**2 + y**2)**7*sqrt(x**2 + y**2)))*(x*vx + y*vy)*vx)/octupolar_tidal_mode_frequency**4 + 12*effective_gravitomagnetic_quadrupolar_tidal_coupling*central_strength**6*inverse_light_speed_squared**6*(3*(x*vx + y*vy)*vx - (vx**2 + vy**2 + 2*(x*vx + y*vy)**2/(x**2 + y**2))*x)/(x**2 + y**2)**4", "initial_condition": 0.0, "description": "Horizontal component of the relative coordinate velocity"}, {"symbol": "vy", "rhs": "-central_strength*y/((x**2 + y**2)*sqrt(x**2 + y**2)) + central_strength*inverse_light_speed_squared*(((4 + 2*symmetric_mass_ratio)*central_strength/sqrt(x**2 + y**2) - (1 + 3*symmetric_mass_ratio)*(vx**2 + vy**2) + 3*symmetric_mass_ratio*(x*vx + y*vy)**2/(2*(x**2 + y**2)))*y + (4 - 2*symmetric_mass_ratio)*(x*vx + y*vy)*vy)/((x**2 + y**2)*sqrt(x**2 + y**2)) - 2*dimensionless_central_spin*central_strength**2*inverse_light_speed_squared*sqrt(inverse_light_speed_squared)*vx/((x**2 + y**2)*sqrt(x**2 + y**2)) + central_strength*inverse_light_speed_squared**2*((-3*(12 + 29*symmetric_mass_ratio)*central_strength**2/(4*(x**2 + y**2)) - symmetric_mass_ratio*(3 - 4*symmetric_mass_ratio)*(vx**2 + vy**2)**2 - 15*symmetric_mass_ratio*(1 - 3*symmetric_mass_ratio)*(x*vx + y*vy)**4/(8*(x**2 + y**2)**2) + 3*symmetric_mass_ratio*(3 - 4*symmetric_mass_ratio)*(vx**2 + vy**2)*(x*vx + y*vy)**2/(2*(x**2 + y**2)) + symmetric_mass_ratio*(13 - 4*symmetric_mass_ratio)*central_strength*(vx**2 + vy**2)/(2*sqrt(x**2 + y**2)) + (2 + 25*symmetric_mass_ratio + 2*symmetric_mass_ratio**2)*central_strength*(x*vx + y*vy)**2/((x**2 + y**2)*sqrt(x**2 + y**2)))*y + (-(4 + 41*symmetric_mass_ratio + 8*symmetric_mass_ratio**2)*central_strength/(2*sqrt(x**2 + y**2)) + symmetric_mass_ratio*(15 + 4*symmetric_mass_ratio)*(vx**2 + vy**2)/2 - 3*symmetric_mass_ratio*(3 + 2*symmetric_mass_ratio)*(x*vx + y*vy)**2/(2*(x**2 + y**2)))*(x*vx + y*vy)*vy)/((x**2 + y**2)*sqrt(x**2 + y**2)) - 3*spin_induced_quadrupole_coefficient*dimensionless_central_spin**2*central_strength**3*inverse_light_speed_squared**2*y/(2*(x**2 + y**2)**2*sqrt(x**2 + y**2)) + 8*symmetric_mass_ratio*central_strength**2*inverse_light_speed_squared**2*sqrt(inverse_light_speed_squared)*((3*(vx**2 + vy**2) + 17*central_strength/(3*sqrt(x**2 + y**2)))*(x*vx + y*vy)*y/(x**2 + y**2) - (vx**2 + vy**2 + 3*central_strength/sqrt(x**2 + y**2))*vy)/(5*(x**2 + y**2)*sqrt(x**2 + y**2)) - symmetric_mass_ratio*central_strength**2*inverse_light_speed_squared**3*sqrt(inverse_light_speed_squared)*(((366/35 + 12*symmetric_mass_ratio)*(vx**2 + vy**2)**2 - (114 + 12*symmetric_mass_ratio)*(vx**2 + vy**2)*(x*vx + y*vy)**2/(x**2 + y**2) + 112*(x*vx + y*vy)**4/(x**2 + y**2)**2 + central_strength*((692/35 - 724*symmetric_mass_ratio/15)*(vx**2 + vy**2) + (294/5 + 376*symmetric_mass_ratio/5)*(x*vx + y*vy)**2/(x**2 + y**2))/sqrt(x**2 + y**2) + central_strength**2*(3956/35 + 184*symmetric_mass_ratio/5)/(x**2 + y**2))*(x*vx + y*vy)*y/(x**2 + y**2) + (-(626/35 + 12*symmetric_mass_ratio/5)*(vx**2 + vy**2)**2 + (678/5 + 12*symmetric_mass_ratio/5)*(vx**2 + vy**2)*(x*vx + y*vy)**2/(x**2 + y**2) - 120*(x*vx + y*vy)**4/(x**2 + y**2)**2 + central_strength*((164/21 + 148*symmetric_mass_ratio/5)*(vx**2 + vy**2) - (82/3 + 848*symmetric_mass_ratio/15)*(x*vx + y*vy)**2/(x**2 + y**2))/sqrt(x**2 + y**2) + central_strength**2*(-1060/21 - 104*symmetric_mass_ratio/5)/(x**2 + y**2))*vy)/((x**2 + y**2)*sqrt(x**2 + y**2)) - central_strength*inverse_light_speed_squared**3*((-35*symmetric_mass_ratio*(x*vx + y*vy)**6/(16*(x**2 + y**2)**3) + 175*symmetric_mass_ratio**2*(x*vx + y*vy)**6/(16*(x**2 + y**2)**3) - 175*symmetric_mass_ratio**3*(x*vx + y*vy)**6/(16*(x**2 + y**2)**3) + 15*symmetric_mass_ratio*(x*vx + y*vy)**4*(vx**2 + vy**2)/(2*(x**2 + y**2)**2) - 135*symmetric_mass_ratio**2*(x*vx + y*vy)**4*(vx**2 + vy**2)/(4*(x**2 + y**2)**2) + 255*symmetric_mass_ratio**3*(x*vx + y*vy)**4*(vx**2 + vy**2)/(8*(x**2 + y**2)**2) - 15*symmetric_mass_ratio*(x*vx + y*vy)**2*(vx**2 + vy**2)**2/(2*(x**2 + y**2)) + 237*symmetric_mass_ratio**2*(x*vx + y*vy)**2*(vx**2 + vy**2)**2/(8*(x**2 + y**2)) - 45*symmetric_mass_ratio**3*(x*vx + y*vy)**2*(vx**2 + vy**2)**2/(2*(x**2 + y**2)) + 11*symmetric_mass_ratio*(vx**2 + vy**2)**3/4 - 49*symmetric_mass_ratio**2*(vx**2 + vy**2)**3/4 + 13*symmetric_mass_ratio**3*(vx**2 + vy**2)**3 + central_strength*(79*symmetric_mass_ratio*(x*vx + y*vy)**4/(12*(x**2 + y**2)**2) - 69*symmetric_mass_ratio**2*(x*vx + y*vy)**4/(8*(x**2 + y**2)**2) - 30*symmetric_mass_ratio**3*(x*vx + y*vy)**4/(x**2 + y**2)**2 - 121*symmetric_mass_ratio*(x*vx + y*vy)**2*(vx**2 + vy**2)/(8*(x**2 + y**2)) + 16*symmetric_mass_ratio**2*(x*vx + y*vy)**2*(vx**2 + vy**2)/(x**2 + y**2) + 20*symmetric_mass_ratio**3*(x*vx + y*vy)**2*(vx**2 + vy**2)/(x**2 + y**2) + 75*symmetric_mass_ratio*(vx**2 + vy**2)**2/4 + 8*symmetric_mass_ratio**2*(vx**2 + vy**2)**2 - 10*symmetric_mass_ratio**3*(vx**2 + vy**2)**2)/sqrt(x**2 + y**2) + central_strength**2*((1 + 32573*symmetric_mass_ratio/168 + 11*symmetric_mass_ratio**2/8 - 7*symmetric_mass_ratio**3 + 615*pi**2*symmetric_mass_ratio/64 - 110*symmetric_mass_ratio*log(sqrt(x**2 + y**2)/harmonic_gauge_length))*(x*vx + y*vy)**2/(x**2 + y**2) + (-26987*symmetric_mass_ratio/840 + symmetric_mass_ratio**3 - 123*pi**2*symmetric_mass_ratio/64 + 22*symmetric_mass_ratio*log(sqrt(x**2 + y**2)/harmonic_gauge_length))*(vx**2 + vy**2))/(x**2 + y**2) + central_strength**3*(-16 - 437*symmetric_mass_ratio/4 - 71*symmetric_mass_ratio**2/2 + 41*pi**2*symmetric_mass_ratio/16)/((x**2 + y**2)*sqrt(x**2 + y**2)))*y + (-45*symmetric_mass_ratio*(x*vx + y*vy)**4/(8*(x**2 + y**2)**2) + 15*symmetric_mass_ratio**2*(x*vx + y*vy)**4/(x**2 + y**2)**2 + 15*symmetric_mass_ratio**3*(x*vx + y*vy)**4/(4*(x**2 + y**2)**2) + 12*symmetric_mass_ratio*(x*vx + y*vy)**2*(vx**2 + vy**2)/(x**2 + y**2) - 111*symmetric_mass_ratio**2*(x*vx + y*vy)**2*(vx**2 + vy**2)/(4*(x**2 + y**2)) - 12*symmetric_mass_ratio**3*(x*vx + y*vy)**2*(vx**2 + vy**2)/(x**2 + y**2) - 65*symmetric_mass_ratio*(vx**2 + vy**2)**2/8 + 19*symmetric_mass_ratio**2*(vx**2 + vy**2)**2 + 6*symmetric_mass_ratio**3*(vx**2 + vy**2)**2 + central_strength*(329*symmetric_mass_ratio*(x*vx + y*vy)**2/(6*(x**2 + y**2)) + 59*symmetric_mass_ratio**2*(x*vx + y*vy)**2/(2*(x**2 + y**2)) + 18*symmetric_mass_ratio**3*(x*vx + y*vy)**2/(x**2 + y**2) - 15*(vx**2 + vy**2) - 27*symmetric_mass_ratio*(vx**2 + vy**2) - 10*symmetric_mass_ratio**2*(vx**2 + vy**2) - 2*symmetric_mass_ratio**3*(vx**2 + vy**2))/sqrt(x**2 + y**2) + central_strength**2*(-4 - 5849*symmetric_mass_ratio/840 + 25*symmetric_mass_ratio**2 + 8*symmetric_mass_ratio**3 - 123*pi**2*symmetric_mass_ratio/32 + 44*symmetric_mass_ratio*log(sqrt(x**2 + y**2)/harmonic_gauge_length))/(x**2 + y**2))*(x*vx + y*vy)*vy)/((x**2 + y**2)*sqrt(x**2 + y**2)) - 9*effective_quadrupolar_tidal_coupling*central_strength**6*inverse_light_speed_squared**5*y/(x**2 + y**2)**4 + 9*effective_quadrupolar_tidal_coupling*central_strength**6*inverse_light_speed_squared**5*((6*central_strength/((x**2 + y**2)**5*sqrt(x**2 + y**2)) - 12*(vx**2 + vy**2)/(x**2 + y**2)**5 + 20*(x*vx + y*vy)**2/(x**2 + y**2)**6)*y + 16*(x*vx + y*vy)*vy/(x**2 + y**2)**5)/(2*quadrupolar_tidal_mode_frequency**2) + 9*effective_quadrupolar_tidal_coupling*central_strength**6*inverse_light_speed_squared**5*((-270*(vx**2 + vy**2)**2/(x**2 + y**2)**6 + 1980*(vx**2 + vy**2)*(x*vx + y*vy)**2/(x**2 + y**2)**7 - 1470*(x*vx + y*vy)**4/(x**2 + y**2)**8 + 330*central_strength*(vx**2 + vy**2)/((x**2 + y**2)**6*sqrt(x**2 + y**2)) - 778*central_strength*(x*vx + y*vy)**2/((x**2 + y**2)**7*sqrt(x**2 + y**2)) - 84*central_strength**2/(x**2 + y**2)**7)*y + (720*(vx**2 + vy**2)/(x**2 + y**2)**6 - 1680*(x*vx + y*vy)**2/(x**2 + y**2)**7 - 500*central_strength/((x**2 + y**2)**6*sqrt(x**2 + y**2)))*(x*vx + y*vy)*vy)/(2*quadrupolar_tidal_mode_frequency**4) - 60*effective_octupolar_tidal_coupling*central_strength**8*inverse_light_speed_squared**7*y/(x**2 + y**2)**5 + 45*effective_octupolar_tidal_coupling*central_strength**8*inverse_light_speed_squared**7*((16*central_strength/(3*(x**2 + y**2)**6*sqrt(x**2 + y**2)) - 40*(vx**2 + vy**2)/(3*(x**2 + y**2)**6) + 20*(x*vx + y*vy)**2/(x**2 + y**2)**7)*y + 20*(x*vx + y*vy)*vy/(x**2 + y**2)**6)/octupolar_tidal_mode_frequency**2 + 45*effective_octupolar_tidal_coupling*central_strength**8*inverse_light_speed_squared**7*((-420*(vx**2 + vy**2)**2/(x**2 + y**2)**7 + 2940*(vx**2 + vy**2)*(x*vx + y*vy)**2/(x**2 + y**2)**8 - 1960*(x*vx + y*vy)**4/(x**2 + y**2)**9 + 1328*central_strength*(vx**2 + vy**2)/(3*(x**2 + y**2)**7*sqrt(x**2 + y**2)) - 900*central_strength*(x*vx + y*vy)**2/((x**2 + y**2)**8*sqrt(x**2 + y**2)) - 272*central_strength**2/(3*(x**2 + y**2)**8))*y + (1260*(vx**2 + vy**2)/(x**2 + y**2)**7 - 2940*(x*vx + y*vy)**2/(x**2 + y**2)**8 - 748*central_strength/((x**2 + y**2)**7*sqrt(x**2 + y**2)))*(x*vx + y*vy)*vy)/octupolar_tidal_mode_frequency**4 + 12*effective_gravitomagnetic_quadrupolar_tidal_coupling*central_strength**6*inverse_light_speed_squared**6*(3*(x*vx + y*vy)*vy - (vx**2 + vy**2 + 2*(x*vx + y*vy)**2/(x**2 + y**2))*y)/(x**2 + y**2)**4", "initial_condition": 1.0, "description": "Vertical component of the relative coordinate velocity"}]} | {"effective_gravitomagnetic_quadrupolar_tidal_coupling": "[-100, 100]"} | Added one leading gravitomagnetic quadrupolar tidal vector term to both acceleration components. It enters one post-Newtonian order above the static electric-quadrupole tide and vanishes for purely radial motion, as required for a magnetic-type tide. | The missing lower-order tidal sector is the gravitomagnetic current-quadrupole response. Order reduction of the leading adiabatic tidal Lagrangian proportional to 3*effective_gravitomagnetic_quadrupolar_tidal_coupling*central_strength**6*inverse_light_speed_squared**6 times the squared transverse speed divided by separation**6 yields the added rotationally covariant velocity-dependent acceleration. | No | Let r = sqrt(x^2+y^2), v2 = vx^2+vy^2, s = x*vx+y*vy, and eta = symmetric_mass_ratio. The first term, -central_strength*x/r^3, is exactly the classical Newtonian inverse-square acceleration. All remaining terms are additions relative to that baseline, but they are recognizable established sectors of post-Newtonian binary dynamics rather than data-discovered mechanisms. The term proportional to inverse_light_speed_squared is the standard 1PN harmonic-coordinate relative acceleration, written in the usual radial-x and s*vx decomposition. The aligned-spin transverse term proportional to inverse_light_speed_squared^(3/2) is a leading 1.5PN spin-orbit or gravitomagnetic contribution. The next large point-mass block is the standard 2PN conservative acceleration, while the term proportional to the spin-induced quadrupole coefficient and spin squared is the familiar leading quadrupole-monopole interaction. The inverse_light_speed_squared^(5/2) and inverse_light_speed_squared^(7/2) blocks have the standard structures and rational coefficients of 2.5PN and 3.5PN radiation reaction. The inverse_light_speed_squared^3 block is the conservative 3PN harmonic-coordinate acceleration; its pi-squared coefficients and logarithms involving harmonic_gauge_length are especially diagnostic of the published 3PN result and its gauge regularization scale. The electric-quadrupole terms are the leading adiabatic 5PN tidal response followed by inverse-mode-frequency-squared and inverse-mode-frequency-fourth-order dynamical-tide corrections. Their velocity and radial-velocity polynomials follow from the low-frequency derivative expansion of a standard driven tidal oscillator. The electric-octupole terms have the analogous established 7PN response structure, and the final velocity-dependent term is the leading magnetic-type current-quadrupole tidal response. These tidal expressions are uncommon in textbooks, but uncommonness is not itself scientific novelty: they follow analytically from known Love-number/effective-action response models. The complete one-line sum may not be printed verbatim in a single source, particularly with these renamed variables and this selective truncation. Nevertheless, it is an additive compilation of publicly known point-mass, spin, radiation-reaction, and tidal modules. It contains no evident new cross-sector mechanism or empirically inferred residual term. A specialist could reconstruct it from standard post-Newtonian and tidal-response formulas without using new trajectory observations. Thus the equation is substantially more elaborate than the classical baseline, but its scientific content is not novel under the stated data-driven criterion.