## Sheet1
generation | operation | model_family | equation_type | target_symbol | expression | dependent_variable | independent_variables | state_variables | parameters | assumption_audit | ode_system | new_symbol_range_suggestions | change_summary | derivation_notes | novel | novelty_reasoning
0 | base | ode | ode_system | dx_dt | v | dx_dt | t | x, v | omega0, zeta | null | {"time_symbol": "t", "target_state": "x", "states": [{"symbol": "x", "rhs": "v", "initial_condition": 3.0, "description": "Displacement of the mass from equilibrium"}, {"symbol": "v", "rhs": "-2*zeta*omega0*v - omega0**2*x", "initial_condition": 0.5, "description": "Velocity of the mass"}]} | {} |  | Newton's second law for a damped mass-spring gives x'' + 2*zeta*omega0*x' + omega0^2*x = 0, rewritten as a first-order system with velocity v; zeta>1 ensures overdamped, non-overshooting relaxation.
1 | add_term | ode | ode_system | dx_dt | v | dx_dt | t | x, v | omega0, zeta, g_eff | null | {"time_symbol": "t", "target_state": "x", "states": [{"symbol": "x", "rhs": "v", "initial_condition": 3.0, "description": "Displacement of the mass from equilibrium"}, {"symbol": "v", "rhs": "-2*zeta*omega0*v - omega0**2*x - g_eff", "initial_condition": 0.5, "description": "Velocity of the mass"}]} | {"g_eff": "0.1 to 5.0"} | Added a constant gravitational forcing term (-g_eff) to the velocity RHS, capturing the ever-present weight of the hanging mass while preserving the existing damping and restoring dynamics. | The mass hangs under gravity, so besides the linear restoring and viscous damping forces there is a constant gravitational body force per unit mass that shifts the balance point and drives the relaxation.
2 | add_term | ode | ode_system | dx_dt | v | dx_dt | t | x, v | omega0, zeta, g_eff, beta_nl | null | {"time_symbol": "t", "target_state": "x", "states": [{"symbol": "x", "rhs": "v", "initial_condition": 3.0, "description": "Displacement of the mass from equilibrium"}, {"symbol": "v", "rhs": "-2*zeta*omega0*v - omega0**2*x - beta_nl*x**3 - g_eff", "initial_condition": 0.5, "description": "Velocity of the mass"}]} | {"beta_nl": "0.01 to 1.0"} | Added a nonlinear cubic restoring term (-beta_nl*x**3) to the velocity equation, capturing anharmonic stiffening of the spring at large initial stretch while preserving all existing damping, linear-restoring, and gravitational terms. | A real coil spring pulled far from equilibrium is not perfectly Hookean; the restoring force gains a cubic (hardening) correction so the total spring force becomes -omega0**2*x - beta_nl*x**3 per unit mass.
3 | change_assumption | ode | ode_system | dx_dt | v | dx_dt | t | x, v | omega0, zeta, g_eff, beta_nl, c_quad | {"released_assumption": "Damping is purely linear (proportional to velocity) with a fixed damping ratio zeta.", "outcome": "law_refinement", "quantity": "v", "quantity_role": "internal_state", "mechanism": "Real fluid resistance around the hanging mass includes a form-drag component scaling with the square of speed; adding -c_quad*Abs(v)*v makes the damping force law more physically realistic without changing states or inputs.", "reference_condition": {}, "parent_reduction": "Setting c_quad = 0 recovers the parent's purely linear damping term -2*zeta*omega0*v."} | {"time_symbol": "t", "target_state": "x", "states": [{"symbol": "x", "rhs": "v", "initial_condition": 3.0, "description": "Displacement of the mass from equilibrium"}, {"symbol": "v", "rhs": "-2*zeta*omega0*v - c_quad*Abs(v)*v - omega0**2*x - beta_nl*x**3 - g_eff", "initial_condition": 0.5, "description": "Velocity of the mass"}]} | {"c_quad": "0.01 to 0.5"} | The purely linear viscous damping term is refined into a more realistic velocity-dependent drag law by adding a quadratic drag term -c_quad*Abs(v)*v, capturing fluid resistance that grows faster at higher settling speeds. | For a mass moving through a viscous medium, the resistive force is not purely linear (Stokes) but acquires a quadratic (form-drag) contribution proportional to speed times velocity, c_quad*¦v¦*v, which opposes motion in either direction.
4 | change_assumption | ode | ode_system | dx_dt | v | dx_dt | t | x, v, F_relax | omega0, zeta, g_eff, beta_nl, c_quad, tau_relax, eta_relax | {"released_assumption": "The spring force is instantaneous and memoryless (perfectly elastic), depending only on the current displacement.", "outcome": "state_augmentation", "quantity": "F_relax", "quantity_role": "internal_state", "mechanism": "Physical springs and hanging supports exhibit viscoelastic creep/stress-relaxation: an internal back-stress grows with displacement and relaxes over a characteristic time tau_relax, so restoring force lags the motion.", "reference_condition": {}, "parent_reduction": "In the limit tau_relax -> 0 with eta_relax finite, F_relax rapidly equilibrates to eta_relax*x, which merely renormalizes the effective linear stiffness and recovers the parent overdamped elastic dynamics; setting eta_relax=0 removes the mechanism entirely."} | {"time_symbol": "t", "target_state": "x", "states": [{"symbol": "x", "rhs": "v", "initial_condition": 3.0, "description": "Displacement of the mass from equilibrium"}, {"symbol": "v", "rhs": "-2*zeta*omega0*v - c_quad*Abs(v)*v - omega0**2*x - beta_nl*x**3 - g_eff - F_relax", "initial_condition": 0.5, "description": "Velocity of the mass"}, {"symbol": "F_relax", "rhs": "(eta_relax*x - F_relax)/tau_relax", "initial_condition": 0.0, "description": "Internal relaxing viscoelastic back-stress per unit mass in the spring/support material"}]} | {"F_relax": "initial condition near 0.0", "tau_relax": "1.0 to 20.0", "eta_relax": "0.1 to 2.0"} | Relaxed the purely elastic (memoryless) spring assumption by promoting the material's internal viscoelastic back-stress to a state F_relax with first-order relaxation dynamics; in the fast-relaxation limit F_relax quasi-statically tracks eta_relax*x and reduces the model toward the parent elastic response. | A real spring/support is not perfectly elastic: it carries a viscoelastic internal stress that builds in proportion to displacement and relaxes over a finite memory time tau_relax, adding a delayed restoring force F_relax to the equation of motion.
5 | add_term | ode | ode_system | dx_dt | v | dx_dt | t | x, v, F_relax | omega0, zeta, g_eff, beta_nl, c_quad, tau_relax, eta_relax, alpha_soft | null | {"time_symbol": "t", "target_state": "x", "states": [{"symbol": "x", "rhs": "v", "initial_condition": 3.0, "description": "Displacement of the mass from equilibrium"}, {"symbol": "v", "rhs": "-2*zeta*omega0*v - c_quad*Abs(v)*v - omega0**2*x - beta_nl*x**3 - g_eff - F_relax", "initial_condition": 0.5, "description": "Velocity of the mass"}, {"symbol": "F_relax", "rhs": "(eta_relax*x - F_relax)*(1 + alpha_soft*Abs(x))/tau_relax", "initial_condition": 0.0, "description": "Internal relaxing viscoelastic back-stress per unit mass in the spring/support material"}]} | {"alpha_soft": "0.01 to 0.5"} | Added a displacement-dependent enhancement of the relaxation rate to the F_relax state, replacing the fixed 1/tau_relax decay with (1 + alpha_soft*Abs(x))/tau_relax to capture nonlinear strain-dependent viscoelastic relaxation. | Real viscoelastic supports show strain-dependent relaxation: at larger stretch the internal network rearranges faster, so the effective relaxation rate increases with displacement magnitude, making the internal back-stress relax on a shorter timescale when the mass is far from equilibrium. | No | The candidate equation is dx_dt = v, which is simply the kinematic definition relating displacement to velocity. This is the most fundamental and classical relationship in mechanics, appearing in every physics textbook. It introduces no novel composite terms, no nonlinearity, and no new mechanism. The problem statement itself identifies this exact equation as the classical/textbook baseline. While the broader ODE system contains interesting nonlinear terms (cubic stiffness, quadratic drag, strain-dependent viscoelastic relaxation), the candidate target equation being evaluated is only the trivial dx_dt = v. Any LLM or human could trivially recite this. Therefore it is not novel.
6 | add_term | ode | ode_system | dx_dt | v | dx_dt | t | x, v, F_relax | omega0, zeta, g_eff, beta_nl, c_quad, tau_relax, eta_relax, alpha_soft, gamma_relax | null | {"time_symbol": "t", "target_state": "x", "states": [{"symbol": "x", "rhs": "v", "initial_condition": 3.0, "description": "Displacement of the mass from equilibrium"}, {"symbol": "v", "rhs": "-2*zeta*omega0*v - c_quad*Abs(v)*v - omega0**2*x - beta_nl*x**3 - g_eff - F_relax", "initial_condition": 0.5, "description": "Velocity of the mass"}, {"symbol": "F_relax", "rhs": "(eta_relax*x - F_relax)*(1 + alpha_soft*Abs(x))/tau_relax + gamma_relax*v", "initial_condition": 0.0, "description": "Internal relaxing viscoelastic back-stress per unit mass in the spring/support material"}]} | {"gamma_relax": "0.05 to 2.0"} | Added a strain-rate coupling term gamma_relax*v to the F_relax state RHS, capturing viscoelastic back-stress buildup driven by instantaneous velocity in addition to displacement relaxation. | A real viscoelastic support (standard-linear/Kelvin-type response) develops back-stress not only from accumulated displacement but also from the instantaneous strain rate, so the moving mass injects a velocity-proportional loading term into the internal relaxing stress. | No | The candidate equation under evaluation is dx_dt = v, which is the kinematic definition relating displacement rate to velocity. This is the most fundamental and classical relationship in mechanics — it simply states that the time derivative of position equals velocity. This term is explicitly identified as the baseline/classical starting point in the provided context. While the broader ODE system contains genuinely novel composite terms (e.g., the velocity-squared drag c_quad*Abs(v)*v, the strain-dependent viscoelastic relaxation with alpha_soft*Abs(x), cubic hardening beta_nl*x**3, and the coupled F_relax dynamics), these appear in the equations for dv/dt and dF_relax/dt, NOT in the candidate target equation itself. The candidate equation being evaluated is purely dx_dt = v, which is trivially recitable, universally known, and appears in every classical mechanics textbook. Any human or LLM could produce it instantly from background knowledge. It contains no novel composite mechanism terms.
7 | add_term | ode | ode_system | dx_dt | v | dx_dt | t | x, v, F_relax | omega0, zeta, g_eff, beta_nl, c_quad, tau_relax, eta_relax, alpha_soft, gamma_relax, kappa_stiff | null | {"time_symbol": "t", "target_state": "x", "states": [{"symbol": "x", "rhs": "v", "initial_condition": 3.0, "description": "Displacement of the mass from equilibrium"}, {"symbol": "v", "rhs": "-2*zeta*omega0*v - c_quad*Abs(v)*v - omega0**2*x - beta_nl*x**3 - g_eff - F_relax - kappa_stiff*Abs(F_relax)*v", "initial_condition": 0.5, "description": "Velocity of the mass"}, {"symbol": "F_relax", "rhs": "(eta_relax*x - F_relax)*(1 + alpha_soft*Abs(x))/tau_relax + gamma_relax*v", "initial_condition": 0.0, "description": "Internal relaxing viscoelastic back-stress per unit mass in the spring/support material"}]} | {"kappa_stiff": "0.05 to 1.5"} | Added a stress-dependent damping term kappa_stiff*Abs(F_relax)*v to the velocity RHS, coupling the viscoelastic back-stress state into the frictional resistance so damping strengthens as internal stress accumulates. | In a viscoelastic support the built-up internal back-stress locally stiffens the material and increases contact/internal friction, so the effective viscous damping on the mass grows in proportion to the magnitude of the relaxing back-stress F_relax. | No | The candidate equation being evaluated is simply dx_dt = v. This is the standard kinematic definition relating displacement to velocity — it is the most elementary and universal identity in classical mechanics. It matches exactly the stated classical/textbook baseline. Although the broader ODE system contains many novel composite terms (nonlinear cubic stiffness, velocity-squared drag, strain-dependent viscoelastic relaxation, stress-dependent friction), those novel mechanisms appear only in the rhs of the v and F_relax equations. The target variable being judged here, dx_dt, is trivially v with no additional composite structure. This is a formula any human or LLM can recite instantly; it carries no data-driven discovery content whatsoever.
8 | change_assumption | ode | ode_system | dx_dt | v | dx_dt | t | x, v, F_relax, T_int | omega0, zeta, g_eff, beta_nl, c_quad, tau_relax, eta_relax, alpha_soft, gamma_relax, kappa_stiff, c_therm, T_amb, k_diss, chi_soft | {"released_assumption": "The viscoelastic relaxation time tau_relax is fixed and independent of the material's thermal state (isothermal relaxation).", "outcome": "state_augmentation", "quantity": "T_int", "quantity_role": "internal_state", "mechanism": "Mechanical energy dissipated by viscous damping and drag heats the support material; the resulting temperature rise reduces the effective relaxation time via an Arrhenius-like thermal softening, closing a self-heating feedback loop.", "reference_condition": {}, "parent_reduction": "When k_diss -> 0 and chi_soft -> 0, T_int relaxes to T_amb and no longer influences the relaxation dynamics; the effective relaxation factor (1 + chi_soft*(T_int - T_amb)) becomes unity, recovering the parent F_relax equation exactly."} | {"time_symbol": "t", "target_state": "x", "states": [{"symbol": "x", "rhs": "v", "initial_condition": 3.0, "description": "Displacement of the mass from equilibrium"}, {"symbol": "v", "rhs": "-2*zeta*omega0*v - c_quad*Abs(v)*v - omega0**2*x - beta_nl*x**3 - g_eff - F_relax - kappa_stiff*Abs(F_relax)*v", "initial_condition": 0.5, "description": "Velocity of the mass"}, {"symbol": "F_relax", "rhs": "(eta_relax*x - F_relax)*(1 + alpha_soft*Abs(x))*(1 + chi_soft*(T_int - T_amb))/tau_relax + gamma_relax*v", "initial_condition": 0.0, "description": "Internal relaxing viscoelastic back-stress per unit mass in the spring/support material"}, {"symbol": "T_int", "rhs": "c_therm*k_diss*(2*zeta*omega0*v**2 + c_quad*Abs(v)*v**2) - c_therm*(T_int - T_amb)", "initial_condition": 1.0, "description": "Internal temperature rise of the viscoelastic support material above ambient"}]} | {"T_int": "0.0 to 5.0", "c_therm": "0.05 to 2.0", "T_amb": "0.5 to 3.0", "k_diss": "0.1 to 3.0", "chi_soft": "0.05 to 1.0"} | Promoted the constant-temperature relaxation assumption by adding an internal temperature state T_int driven by dissipated power, which modulates tau_relax; the parent is recovered when heating vanishes (k_diss->0, chi_soft->0) so T_int stays at ambient. | Viscous and drag dissipation in the support material generates internal heat; the accumulated temperature rise thermally softens the viscoelastic relaxation time (Arrhenius-like), coupling mechanical dissipation back into the stress relaxation dynamics. | No | The candidate equation being evaluated is dx_dt = v, which is the kinematic definition relating displacement rate to velocity. This is the textbook, classical relationship in any mass-spring system and appears universally. It introduces no novel composite terms whatsoever. While the broader ODE system contains many elaborate and potentially novel terms (viscoelastic back-stress coupling, thermal softening, strain-dependent relaxation, etc.), the specific target equation under evaluation is simply dx_dt = v. This is trivially recitable and identical to the stated classical baseline. It carries no data-driven, uncommon, or nonlinear mechanism. Therefore the candidate equation itself is not novel.
9 | add_term | ode | ode_system | dx_dt | v | dx_dt | t | x, v, F_relax, T_int | omega0, zeta, g_eff, beta_nl, c_quad, tau_relax, eta_relax, alpha_soft, gamma_relax, kappa_stiff, c_therm, T_amb, k_diss, chi_soft, theta_therm | null | {"time_symbol": "t", "target_state": "x", "states": [{"symbol": "x", "rhs": "v", "initial_condition": 3.0, "description": "Displacement of the mass from equilibrium"}, {"symbol": "v", "rhs": "-2*zeta*omega0*v - c_quad*Abs(v)*v - omega0**2*x - beta_nl*x**3 - g_eff - F_relax - kappa_stiff*Abs(F_relax)*v - theta_therm*(T_int - T_amb)", "initial_condition": 0.5, "description": "Velocity of the mass"}, {"symbol": "F_relax", "rhs": "(eta_relax*x - F_relax)*(1 + alpha_soft*Abs(x))*(1 + chi_soft*(T_int - T_amb))/tau_relax + gamma_relax*v", "initial_condition": 0.0, "description": "Internal relaxing viscoelastic back-stress per unit mass in the spring/support material"}, {"symbol": "T_int", "rhs": "c_therm*k_diss*(2*zeta*omega0*v**2 + c_quad*Abs(v)*v**2) - c_therm*(T_int - T_amb)", "initial_condition": 1.0, "description": "Internal temperature rise of the viscoelastic support material above ambient"}]} | {"theta_therm": "0.0 to 2.0"} | Added a thermoelastic feedback term -theta_therm*(T_int - T_amb) to the velocity RHS, so internal heating of the support mechanically drives the mass via thermal expansion, coupling the previously one-way thermal state back into the motion. | As the viscoelastic support heats up, thermal expansion of the material shifts the effective rest length, adding a temperature-proportional restoring force on the mass (thermoelastic coupling). This closes the loop: dissipation heats the material, and that heat feeds back mechanically. | No | The candidate equation being evaluated is dx_dt = v, which is the definitional kinematic relationship between displacement and velocity. This is the most elementary and universal identity in mechanics — it simply states that the rate of change of position is velocity. This exact form appears in every physics textbook and is the standard first component of any second-order ODE reduced to first-order form. The note explicitly identifies dx_dt = v as the classical/textbook baseline. While the surrounding ODE system contains many rich, novel composite terms (viscoelastic back-stress coupling, thermal softening, strain-dependent relaxation, etc.), the specific candidate equation under evaluation is only dx_dt = v, which introduces no new terms whatsoever relative to the classical baseline. Any large language model could trivially recite this. Therefore it carries no novelty.
10 | add_term | ode | ode_system | dx_dt | v | dx_dt | t | x, v, F_relax, T_int | omega0, zeta, g_eff, beta_nl, c_quad, tau_relax, eta_relax, alpha_soft, gamma_relax, kappa_stiff, c_therm, T_amb, k_diss, chi_soft, theta_therm, theta_expand | null | {"time_symbol": "t", "target_state": "x", "states": [{"symbol": "x", "rhs": "v", "initial_condition": 3.0, "description": "Displacement of the mass from equilibrium"}, {"symbol": "v", "rhs": "-2*zeta*omega0*v - c_quad*Abs(v)*v - omega0**2*x - beta_nl*x**3 - g_eff - F_relax - kappa_stiff*Abs(F_relax)*v - theta_therm*(T_int - T_amb)", "initial_condition": 0.5, "description": "Velocity of the mass"}, {"symbol": "F_relax", "rhs": "(eta_relax*x - F_relax)*(1 + alpha_soft*Abs(x))*(1 + chi_soft*(T_int - T_amb))/tau_relax + gamma_relax*v", "initial_condition": 0.0, "description": "Internal relaxing viscoelastic back-stress per unit mass in the spring/support material"}, {"symbol": "T_int", "rhs": "c_therm*k_diss*(2*zeta*omega0*v**2 + c_quad*Abs(v)*v**2) - c_therm*(T_int - T_amb) - theta_expand*theta_therm*(T_int - T_amb)*x*v", "initial_condition": 1.0, "description": "Internal temperature rise of the viscoelastic support material above ambient"}]} | {"theta_expand": "0.0 to 1.0"} | Added a thermoelastic power-coupling term theta_expand*theta_therm*(T_int - T_amb)*x*v to the internal temperature equation, closing the reciprocity loop of the existing thermal-expansion restoring force so that mechanical motion of the thermally strained material reversibly heats/cools the support. | The thermal expansion that produces the temperature-driven restoring force must, by thermodynamic reciprocity (the thermoelastic coupling), also produce a reversible heat exchange when the strained material moves: work done against the thermal-strain stress converts to/from internal energy at a rate proportional to velocity, displacement, and the local temperature state. | No | The candidate equation being evaluated is dx_dt = v. This is the definitional kinematic relationship stating that the rate of change of displacement equals velocity. It is the most fundamental, universally known classical identity in mechanics, appearing in every physics textbook. The complex composite terms (viscoelastic back-stress, thermal coupling, nonlinear drag, strain-stiffening) appear in the other equations of the ODE system (for v, F_relax, T_int), but the target equation itself is simply dx_dt = v. This equation contains no novel composite mechanism terms whatsoever. It is precisely the classical baseline explicitly identified in the context. Any LLM or human could trivially recite this from background knowledge alone; no data-driven inference is required.
11 | add_term | ode | ode_system | dx_dt | v | dx_dt | t | x, v, F_relax, T_int | omega0, zeta, g_eff, beta_nl, c_quad, tau_relax, eta_relax, alpha_soft, gamma_relax, kappa_stiff, c_therm, T_amb, k_diss, chi_soft, theta_therm, theta_expand, mu_thermstiff | null | {"time_symbol": "t", "target_state": "x", "states": [{"symbol": "x", "rhs": "v", "initial_condition": 3.0, "description": "Displacement of the mass from equilibrium"}, {"symbol": "v", "rhs": "-2*zeta*omega0*v - c_quad*Abs(v)*v - omega0**2*x - beta_nl*x**3 - g_eff - F_relax - kappa_stiff*Abs(F_relax)*v - theta_therm*(T_int - T_amb) + mu_thermstiff*(T_int - T_amb)*omega0**2*x", "initial_condition": 0.5, "description": "Velocity of the mass"}, {"symbol": "F_relax", "rhs": "(eta_relax*x - F_relax)*(1 + alpha_soft*Abs(x))*(1 + chi_soft*(T_int - T_amb))/tau_relax + gamma_relax*v", "initial_condition": 0.0, "description": "Internal relaxing viscoelastic back-stress per unit mass in the spring/support material"}, {"symbol": "T_int", "rhs": "c_therm*k_diss*(2*zeta*omega0*v**2 + c_quad*Abs(v)*v**2) - c_therm*(T_int - T_amb) - theta_expand*theta_therm*(T_int - T_amb)*x*v", "initial_condition": 1.0, "description": "Internal temperature rise of the viscoelastic support material above ambient"}]} | {"mu_thermstiff": "0.0 to 0.5"} | Added a thermal-softening stiffness term -mu_thermstiff*(T_int - T_amb)*omega0**2*x to the velocity RHS, coupling the existing internal temperature state back into the elastic restoring force so warming reduces spring stiffness. | As the viscoelastic support heats up, its elastic modulus softens, so the linear restoring force omega0**2*x is reduced in proportion to the internal temperature rise, giving a temperature-dependent effective stiffness. | No | The candidate equation being evaluated is dx_dt = v. This is the trivial kinematic definition that displacement's time derivative equals velocity. It is the exact classical baseline explicitly identified in the context. This is a universal textbook identity for any position-velocity state-space formulation and carries no novel composite mechanism. While the broader ODE system contains many highly nontrivial and novel coupled terms (viscoelastic back-stress, thermal softening, strain-dependent relaxation, thermoelastic coupling, etc.), the specific target equation dx_dt = v is entirely standard and directly recitable. The novelty question concerns only the candidate equation itself, which is the well-known classical kinematic relation.
12 | change_assumption | ode | ode_system | dx_dt | v | dx_dt | t | x, v, F_relax, T_int | omega0, zeta, g_eff, beta_nl, c_quad, tau_relax, eta_relax, alpha_soft, gamma_relax, kappa_stiff, c_therm, T_amb, k_diss, chi_soft, theta_therm, theta_expand, mu_thermstiff | {"released_assumption": "The linear viscous damping coefficient is independent of the internal temperature of the surrounding viscoelastic/fluid medium.", "outcome": "law_refinement", "quantity": "zeta", "quantity_role": "fixed_parameter", "mechanism": "Fluid and viscoelastic viscosity decreases as temperature rises (Arrhenius-like thinning), so the effective linear drag felt by the moving mass weakens as the medium self-heats, reusing the same chi_soft thermal-softening sensitivity already present for relaxation.", "reference_condition": {}, "parent_reduction": "When T_int = T_amb (or chi_soft = 0) the factor 1/(1 + chi_soft*(T_int - T_amb)) equals 1 and the velocity RHS reduces exactly to the parent linear-damping term."} | {"time_symbol": "t", "target_state": "x", "states": [{"symbol": "x", "rhs": "v", "initial_condition": 3.0, "description": "Displacement of the mass from equilibrium"}, {"symbol": "v", "rhs": "-2*zeta*omega0*v/(1 + chi_soft*(T_int - T_amb)) - c_quad*Abs(v)*v - omega0**2*x - beta_nl*x**3 - g_eff - F_relax - kappa_stiff*Abs(F_relax)*v - theta_therm*(T_int - T_amb) + mu_thermstiff*(T_int - T_amb)*omega0**2*x", "initial_condition": 0.5, "description": "Velocity of the mass"}, {"symbol": "F_relax", "rhs": "(eta_relax*x - F_relax)*(1 + alpha_soft*Abs(x))*(1 + chi_soft*(T_int - T_amb))/tau_relax + gamma_relax*v", "initial_condition": 0.0, "description": "Internal relaxing viscoelastic back-stress per unit mass in the spring/support material"}, {"symbol": "T_int", "rhs": "c_therm*k_diss*(2*zeta*omega0*v**2/(1 + chi_soft*(T_int - T_amb)) + c_quad*Abs(v)*v**2) - c_therm*(T_int - T_amb) - theta_expand*theta_therm*(T_int - T_amb)*x*v", "initial_condition": 1.0, "description": "Internal temperature rise of the viscoelastic support material above ambient"}]} | {} | The formerly constant linear damping strength 2*zeta*omega0 is replaced by a temperature-thinned effective damping 2*zeta*omega0/(1 + chi_soft*(T_int - T_amb)) in the velocity equation, refining the drag law without adding any new state or input. | The viscous and quadratic drag coefficients around the moving mass are set by the fluid viscosity, which itself falls as the surrounding/support material heats up; making the linear damping term Arrhenius-softened by internal temperature couples the thermal state back into the mechanical dissipation more realistically. | No | The candidate equation is dx_dt = v, which is simply the kinematic definition that the rate of change of displacement equals velocity. This is the most fundamental and universally known relationship in classical mechanics — it is the definitional first-order state equation used in any second-order ODE reduction. Although the broader ODE system contains many novel composite terms (viscoelastic back-stress coupling, thermal softening, strain-dependent relaxation, thermoelastic power coupling, etc.), the specific candidate equation being evaluated here is only the target equation dx_dt = v. This term is explicitly identified as the classical/textbook baseline in the note. It contains no additional composite mechanism terms, no nonlinearities, and no parameters. Any human or LLM could trivially recite it from background knowledge. Therefore it carries no novelty whatsoever.
13 | change_assumption | ode | ode_system | dx_dt | v | dx_dt | t | x, v, F_relax, T_int | omega0, zeta, g_eff, beta_nl, c_quad, tau_relax, eta_relax, alpha_soft, gamma_relax, kappa_stiff, c_therm, T_amb, k_diss, chi_soft, theta_therm, theta_expand, mu_thermstiff, delta_arr, T_ref | {"released_assumption": "The viscoelastic relaxation-rate enhancement with internal temperature is linear in temperature rise, (1 + chi_soft*(T_int - T_amb)).", "outcome": "law_refinement", "quantity": "F_relax", "quantity_role": "internal_state", "mechanism": "Molecular relaxation in a viscoelastic support is a thermally activated process; the effective relaxation time follows an Arrhenius law tau(T) = tau_relax*exp(-delta_arr*(T_int - T_amb)/T_ref), so the relaxation rate accelerates exponentially with internal heating rather than linearly.", "reference_condition": {}, "parent_reduction": "For small (T_int - T_amb)/T_ref the exponential expands as 1 + delta_arr*(T_int - T_amb)/T_ref + ..., recovering the previous linear softening form with chi_soft = delta_arr/T_ref."} | {"time_symbol": "t", "target_state": "x", "states": [{"symbol": "x", "rhs": "v", "initial_condition": 3.0, "description": "Displacement of the mass from equilibrium"}, {"symbol": "v", "rhs": "-2*zeta*omega0*v/(1 + chi_soft*(T_int - T_amb)) - c_quad*Abs(v)*v - omega0**2*x - beta_nl*x**3 - g_eff - F_relax - kappa_stiff*Abs(F_relax)*v - theta_therm*(T_int - T_amb) + mu_thermstiff*(T_int - T_amb)*omega0**2*x", "initial_condition": 0.5, "description": "Velocity of the mass"}, {"symbol": "F_relax", "rhs": "(eta_relax*x - F_relax)*(1 + alpha_soft*Abs(x))*exp(delta_arr*(T_int - T_amb)/T_ref)/tau_relax + gamma_relax*v", "initial_condition": 0.0, "description": "Internal relaxing viscoelastic back-stress per unit mass in the spring/support material"}, {"symbol": "T_int", "rhs": "c_therm*k_diss*(2*zeta*omega0*v**2/(1 + chi_soft*(T_int - T_amb)) + c_quad*Abs(v)*v**2) - c_therm*(T_int - T_amb) - theta_expand*theta_therm*(T_int - T_amb)*x*v", "initial_condition": 1.0, "description": "Internal temperature rise of the viscoelastic support material above ambient"}]} | {"delta_arr": "0.1 to 3.0", "T_ref": "5.0 to 50.0"} | Replaced the linearized thermal-softening factor on the viscoelastic relaxation with a physically correct Arrhenius exponential factor exp(delta_arr*(T_int - T_amb)/T_ref) governing the back-stress relaxation rate, refining the constitutive relaxation law without adding states. | Polymer/viscoelastic relaxation is thermally activated, so the internal back-stress relaxation rate should follow an Arrhenius-like exponential dependence on internal temperature rather than the previous linear (1 + chi_soft*DeltaT) approximation. | No | The candidate equation being evaluated is dx_dt = v. This is the exact kinematic definition of velocity as the time derivative of displacement. It is the most fundamental and universal relationship in classical mechanics, appearing in every physics textbook. While the broader ODE system contains many novel composite terms (viscoelastic back-stress coupling, thermal softening, Arrhenius-like relaxation, strain-dependent damping, etc.), the specific target equation under evaluation is simply dx_dt = v. This is trivially recitable and is explicitly identified as the classical baseline in the provided context. It introduces no additional composite mechanism terms and could be guessed by any human or LLM instantly. Therefore it is not novel.
14 | change_assumption | ode | ode_system | dx_dt | v | dx_dt | t | x, v, F_relax, T_int | omega0, zeta, g_eff, beta_nl, c_quad, tau_relax, eta_relax, alpha_soft, gamma_relax, kappa_stiff, c_therm, T_amb, k_diss, chi_soft, theta_therm, theta_expand, mu_thermstiff, delta_arr, T_ref, c_quad_lin | {"released_assumption": "Fluid drag on the moving mass is purely quadratic in velocity (high-Reynolds form drag only), so that low-speed laminar Stokes drag is neglected.", "outcome": "law_refinement", "quantity": "c_quad", "quantity_role": "fixed_parameter", "mechanism": "For an overdamped mass slowly relaxing toward equilibrium the instantaneous Reynolds number falls through the transitional regime; the total drag force is F_drag = c_quad_lin*v + c_quad*¦v¦*v, with the linear branch dominating the tail of the settling motion. The dissipated power heating the support is the drag force times velocity, so the thermal source picks up the matching linear-drag term.", "reference_condition": {}, "parent_reduction": "Setting c_quad_lin = 0 recovers the parent equations exactly (pure quadratic drag and its heating contribution)."} | {"time_symbol": "t", "target_state": "x", "states": [{"symbol": "x", "rhs": "v", "initial_condition": 3.0, "description": "Displacement of the mass from equilibrium"}, {"symbol": "v", "rhs": "-2*zeta*omega0*v/(1 + chi_soft*(T_int - T_amb)) - c_quad_lin*v - c_quad*Abs(v)*v - omega0**2*x - beta_nl*x**3 - g_eff - F_relax - kappa_stiff*Abs(F_relax)*v - theta_therm*(T_int - T_amb) + mu_thermstiff*(T_int - T_amb)*omega0**2*x", "initial_condition": 0.5, "description": "Velocity of the mass"}, {"symbol": "F_relax", "rhs": "(eta_relax*x - F_relax)*(1 + alpha_soft*Abs(x))*exp(delta_arr*(T_int - T_amb)/T_ref)/tau_relax + gamma_relax*v", "initial_condition": 0.0, "description": "Internal relaxing viscoelastic back-stress per unit mass in the spring/support material"}, {"symbol": "T_int", "rhs": "c_therm*k_diss*(2*zeta*omega0*v**2/(1 + chi_soft*(T_int - T_amb)) + c_quad_lin*v**2 + c_quad*Abs(v)*v**2) - c_therm*(T_int - T_amb) - theta_expand*theta_therm*(T_int - T_amb)*x*v", "initial_condition": 1.0, "description": "Internal temperature rise of the viscoelastic support material above ambient"}]} | {"c_quad_lin": "0.1 to 5.0"} | Replaced the pure quadratic drag law with a physically complete linear-plus-quadratic drag (Stokes + form drag), adding a linear term c_quad_lin*v that dominates during the slow overdamped relaxation and is consistently reflected in the dissipative heating source. | Fluid resistance around the slowly settling mass spans low-to-moderate Reynolds numbers, so drag is not purely quadratic: near equilibrium the motion is slow and laminar Stokes drag (linear in v) dominates, while the quadratic term dominates only during the fast initial pull. The realistic drag is the sum of a linear and a quadratic branch. | No | The candidate equation being evaluated is simply dx_dt = v, which is the standard kinematic definition relating displacement to velocity. This is the most basic and universally known classical relationship in mechanics. It is the exact baseline equation stated in the problem context. While the broader ODE system contains many novel composite terms (nonlinear viscoelastic coupling, thermal softening, Arrhenius-dependent relaxation, etc.), the specific TARGET equation under evaluation is only dx_dt = v. This introduces no additional composite mechanism terms beyond the trivial kinematic identity. Any human or LLM can trivially recite dx_dt = v; it appears in every mechanics textbook. Therefore, relative to the classical baseline, the candidate equation adds nothing novel — it IS the classical baseline itself.
15 | change_assumption | ode | ode_system | dx_dt | v | dx_dt | t | x, v, F_relax, T_int | omega0, zeta, g_eff, beta_nl, c_quad, tau_relax, eta_relax, alpha_soft, gamma_relax, kappa_stiff, c_therm, T_amb, k_diss, chi_soft, theta_therm, theta_expand, mu_thermstiff, delta_arr, T_ref, c_quad_lin, T_env, T_env_amp, omega_env | {"released_assumption": "The ambient temperature toward which the viscoelastic support relaxes is fixed and constant (T_int relaxes toward zero rise above a static ambient).", "outcome": "law_refinement", "quantity": "T_int", "quantity_role": "internal_state", "mechanism": "Real supports sit in an environment whose temperature drifts periodically; Newtonian cooling of the internal temperature must target the instantaneous environmental temperature, making the thermal relaxation target a prescribed periodic function of time rather than a constant.", "reference_condition": {}, "parent_reduction": "Setting T_env = 0 and T_env_amp = 0 recovers relaxation toward the fixed ambient baseline, reproducing the parent T_int equation exactly."} | {"time_symbol": "t", "target_state": "x", "states": [{"symbol": "x", "rhs": "v", "initial_condition": 3.0, "description": "Displacement of the mass from equilibrium"}, {"symbol": "v", "rhs": "-2*zeta*omega0*v/(1 + chi_soft*(T_int - T_amb)) - c_quad_lin*v - c_quad*Abs(v)*v - omega0**2*x - beta_nl*x**3 - g_eff - F_relax - kappa_stiff*Abs(F_relax)*v - theta_therm*(T_int - T_amb) + mu_thermstiff*(T_int - T_amb)*omega0**2*x", "initial_condition": 0.5, "description": "Velocity of the mass"}, {"symbol": "F_relax", "rhs": "(eta_relax*x - F_relax)*(1 + alpha_soft*Abs(x))*exp(delta_arr*(T_int - T_amb)/T_ref)/tau_relax + gamma_relax*v", "initial_condition": 0.0, "description": "Internal relaxing viscoelastic back-stress per unit mass in the spring/support material"}, {"symbol": "T_int", "rhs": "c_therm*k_diss*(2*zeta*omega0*v**2/(1 + chi_soft*(T_int - T_amb)) + c_quad_lin*v**2 + c_quad*Abs(v)*v**2) - c_therm*(T_int - T_amb - T_env - T_env_amp*sin(omega_env*t)) - theta_expand*theta_therm*(T_int - T_amb)*x*v", "initial_condition": 1.0, "description": "Internal temperature rise of the viscoelastic support material above ambient, relaxing toward a time-periodic environmental temperature"}]} | {"T_env": "-1.0 to 1.0", "T_env_amp": "0.0 to 2.0", "omega_env": "0.05 to 2.0"} | Relaxed the assumption that the ambient environment is thermally static: the internal temperature now relaxes toward a time-varying periodic ambient temperature T_env + T_env_amp*sin(omega_env*t), refining the thermal-relaxation law without adding a new state. | The internal material temperature relaxes not toward a fixed constant but toward a slowly oscillating environmental temperature (e.g. day/night or laboratory HVAC cycling), so the thermal drive target becomes a prescribed time-periodic function rather than a fixed zero baseline. | No | The candidate equation being evaluated is simply dx_dt = v, which is the kinematic definition of velocity as the time derivative of displacement. This is the most fundamental and universal classical relationship in mechanics. It is exactly the baseline/classical term explicitly identified in the problem context. While the broader ODE system contains many elaborate composite terms (thermal softening, Arrhenius-like relaxation, viscoelastic back-stress coupling, etc.), the TARGET candidate equation itself is only dx_dt = v. This single equation introduces no new composite mechanism terms; it is a textbook definition recitable by anyone or any language model. Therefore, with respect to the target equation being judged, there is no novelty whatsoever.