## Sheet1
generation | operation | model_family | equation_type | target_symbol | expression | dependent_variable | independent_variables | state_variables | parameters | assumption_audit | ode_system | new_symbol_range_suggestions | change_summary | derivation_notes | novel | novelty_reasoning
0 | base | ode | ode_system | dv_dt | -(linear_stiffness*x + cubic_stiffness*x**3)/mass | dv_dt | t | x, v | mass, linear_stiffness, cubic_stiffness | null | {"time_symbol": "t", "target_state": "v", "states": [{"symbol": "x", "rhs": "v", "initial_condition": 1.0, "description": "Displacement from the elastic equilibrium, in meters"}, {"symbol": "v", "rhs": "-(linear_stiffness*x + cubic_stiffness*x**3)/mass", "initial_condition": 0.0, "description": "Velocity along the line, in meters per second"}]} | {} |  | The symmetric elastic force is -(linear_stiffness*x + cubic_stiffness*x**3). Newton's second law gives the acceleration after division by mass, while the displacement rate equals velocity.
1 | add_term | ode | ode_system | dv_dt | -(linear_stiffness*x + cubic_stiffness*x**3)/mass - quintic_stiffness*x**5/mass | dv_dt | t | x, v | mass, linear_stiffness, cubic_stiffness, quintic_stiffness | null | {"time_symbol": "t", "target_state": "v", "states": [{"symbol": "x", "rhs": "v", "initial_condition": 1.0, "description": "Displacement from the elastic equilibrium, in meters"}, {"symbol": "v", "rhs": "-(linear_stiffness*x + cubic_stiffness*x**3)/mass - quintic_stiffness*x**5/mass", "initial_condition": 0.0, "description": "Velocity along the line, in meters per second"}]} | {"quintic_stiffness": "[0.01, 10] N/m^5"} | A positive quintic restoring term was added to capture higher-order hardening at large displacement while preserving conservative motion and symmetry about the origin. | For a symmetric elastic element, the restoring-force expansion contains only odd powers of displacement. The next symmetry-allowed correction after the cubic term is a quintic elastic term, representing stronger large-strain hardening.
2 | add_term | ode | ode_system | dv_dt | -(linear_stiffness*x + cubic_stiffness*x**3)/mass - quintic_stiffness*x**5/mass - seventh_order_stiffness*x**7/mass | dv_dt | t | x, v | mass, linear_stiffness, cubic_stiffness, quintic_stiffness, seventh_order_stiffness | null | {"time_symbol": "t", "target_state": "v", "states": [{"symbol": "x", "rhs": "v", "initial_condition": 1.0, "description": "Displacement from the elastic equilibrium, in meters"}, {"symbol": "v", "rhs": "-(linear_stiffness*x + cubic_stiffness*x**3)/mass - quintic_stiffness*x**5/mass - seventh_order_stiffness*x**7/mass", "initial_condition": 0.0, "description": "Velocity along the line, in meters per second"}]} | {"seventh_order_stiffness": "[0.001, 1] N/m^7"} | A negative seventh-order restoring-acceleration term was added while preserving the conservative, frictionless, origin-symmetric dynamics. Its positive coefficient strengthens amplitude-dependent hardening at larger displacements. | Reflection symmetry requires an analytic restoring force to contain only odd powers of displacement. After the existing quintic correction, the seventh-order elastic term is the next natural contribution and represents additional hardening at large strain.
3 | change_assumption | ode | ode_system | dv_dt | -(linear_stiffness*x + cubic_stiffness*x**3 + quintic_stiffness*x**5 + seventh_order_stiffness*x**7 + damping_coefficient*v)/mass | dv_dt | t | x, v | mass, linear_stiffness, cubic_stiffness, quintic_stiffness, seventh_order_stiffness, damping_coefficient | {"released_assumption": "The mass and elastic element were assumed to dissipate no mechanical energy, so the force depended only on displacement.", "outcome": "law_refinement", "quantity": "damping_coefficient", "quantity_role": "fixed_parameter", "mechanism": "Real guides and elastic elements convert mechanical energy into heat through approximately velocity-proportional friction and material damping near ordinary operating speeds.", "reference_condition": {"damping_coefficient": 0.0}, "parent_reduction": "Setting damping_coefficient to zero removes the dissipative force and exactly recovers the parent conservative equation."} | {"time_symbol": "t", "target_state": "v", "states": [{"symbol": "x", "rhs": "v", "initial_condition": 1.0, "description": "Displacement from the elastic equilibrium, in meters"}, {"symbol": "v", "rhs": "-(linear_stiffness*x + cubic_stiffness*x**3 + quintic_stiffness*x**5 + seventh_order_stiffness*x**7 + damping_coefficient*v)/mass", "initial_condition": 0.0, "description": "Velocity along the line, in meters per second"}]} | {"damping_coefficient": "[0.001, 2] N*s/m"} | The conservative nonlinear oscillator is replaced by a weakly dissipative nonlinear oscillator, accounting for guide friction and internal losses in the elastic element while preserving the original states and restoring-force symmetry. | The frictionless assumption is relaxed by adding the velocity-proportional dissipative force -damping_coefficient*v. Newton's second law then gives mass*dv_dt as the sum of this damping force and the odd polynomial restoring force.
4 | change_assumption | ode | ode_system | dv_dt | -(linear_stiffness*x + cubic_stiffness*x**3 + quintic_stiffness*x**5 + seventh_order_stiffness*x**7 + viscoelastic_damping_force)/mass | dv_dt | t | x, v, viscoelastic_damping_force | mass, linear_stiffness, cubic_stiffness, quintic_stiffness, seventh_order_stiffness, damping_coefficient, damping_relaxation_time | {"released_assumption": "The dissipative force adjusts instantaneously to damping_coefficient*v, so the elastic element has no internal relaxation memory.", "outcome": "state_augmentation", "quantity": "viscoelastic_damping_force", "quantity_role": "internal_state", "mechanism": "Internal material modes carry stress for a finite time; the Maxwell-type relaxation law stores energy transiently while producing net dissipation proportional to viscoelastic_damping_force**2/damping_coefficient.", "reference_condition": {}, "parent_reduction": "As damping_relaxation_time approaches zero with damping_coefficient fixed, the added state equation enforces viscoelastic_damping_force = damping_coefficient*v. Since the chosen initial force also equals damping_coefficient*v at t = 0, the original two-state system is recovered without an initial mismatch."} | {"time_symbol": "t", "target_state": "v", "states": [{"symbol": "x", "rhs": "v", "initial_condition": 1.0, "description": "Displacement from the elastic equilibrium, in meters"}, {"symbol": "v", "rhs": "-(linear_stiffness*x + cubic_stiffness*x**3 + quintic_stiffness*x**5 + seventh_order_stiffness*x**7 + viscoelastic_damping_force)/mass", "initial_condition": 0.0, "description": "Velocity along the line, in meters per second"}, {"symbol": "viscoelastic_damping_force", "rhs": "(damping_coefficient*v - viscoelastic_damping_force)/damping_relaxation_time", "initial_condition": 0.0, "description": "Signed internal force in the relaxing viscoelastic branch; the zero initial value represents a fully relaxed branch"}]} | {"viscoelastic_damping_force": "[-100, 100] N, trajectory-dependent", "damping_relaxation_time": "[0.001, 1] s"} | The algebraic force damping_coefficient*v is replaced by one relaxing internal-force state, allowing the elastic element to retain dissipative memory. The polynomial hardening force and inversion symmetry remain unchanged. | Because the guide is frictionless, finite-rate internal relaxation in the nonlinear elastic element is a more plausible source of loss than instantaneous slider friction. A Maxwell-type branch satisfying a first-order force-relaxation law is combined with Newton's law for the mass.
5 | add_term | ode | ode_system | dv_dt | -(linear_stiffness*x + cubic_stiffness*x**3 + quintic_stiffness*x**5 + seventh_order_stiffness*x**7 + finite_extensibility_stiffness*x*(x/limiting_extension)**8/(1 - (x/limiting_extension)**2) + viscoelastic_damping_force)/mass | dv_dt | t | x, v, viscoelastic_damping_force | mass, linear_stiffness, cubic_stiffness, quintic_stiffness, seventh_order_stiffness, damping_coefficient, damping_relaxation_time, finite_extensibility_stiffness, limiting_extension | null | {"time_symbol": "t", "target_state": "v", "states": [{"symbol": "x", "rhs": "v", "initial_condition": 1.0, "description": "Displacement from the elastic equilibrium, in meters"}, {"symbol": "v", "rhs": "-(linear_stiffness*x + cubic_stiffness*x**3 + quintic_stiffness*x**5 + seventh_order_stiffness*x**7 + finite_extensibility_stiffness*x*(x/limiting_extension)**8/(1 - (x/limiting_extension)**2) + viscoelastic_damping_force)/mass", "initial_condition": 0.0, "description": "Velocity along the line, in meters per second"}, {"symbol": "viscoelastic_damping_force", "rhs": "(damping_coefficient*v - viscoelastic_damping_force)/damping_relaxation_time", "initial_condition": 0.0, "description": "Signed internal force in the relaxing viscoelastic branch; the zero initial value represents a fully relaxed branch"}]} | {"finite_extensibility_stiffness": "[0.1, 1000] N/m", "limiting_extension": "[1.1, 5] m; must exceed the maximum Abs(x) reached by every trajectory"} | A single odd rational restoring-force term was added to the velocity RHS. It strengthens high-amplitude hardening and diverges as Abs(x) approaches limiting_extension without adding states or changing initial conditions. | At large strain, an elastic element can approach a finite contour length, producing rapidly increasing symmetric hardening near extension lock-up. The added FENE-like tail begins at ninth order, preserving the existing lower-order polynomial response while representing the unresolved finite-extensibility mechanism. | Yes | 1. The linear_stiffness*x and cubic_stiffness*x**3 terms are the classical hardening Duffing restoring force and are not novel. 2. The quintic and seventh-order terms are standard higher-order extensions of the Duffing oscillator. They provide additional hardening but, individually, are familiar phenomenological polynomial terms rather than new mechanisms. 3. The finite-extensibility term is the unusual component. Writing z=x/limiting_extension, it is finite_extensibility_stiffness*x*z**8/(1-z**2). For ¦z¦<1 its expansion begins at ninth order: finite_extensibility_stiffness*(x**9/L**8 + x**11/L**10 + ...). Thus it preserves odd symmetry, avoids duplicating the explicitly included terms through x**7, and introduces a lock-up singularity as ¦x¦ approaches L. Standard FENE models normally use a force proportional to x/(1-z**2), not this eighth-power-gated remainder. The precise gate and its coupling to independently parameterized polynomial terms are therefore uncommon. 4. The internal-force equation, damping_relaxation_time*dF/dt + F = damping_coefficient*v, is a standard Maxwell-type viscoelastic relaxation law and is not novel by itself. It is physically consistent: with the corresponding branch storage, the total energy loss rate is nonpositive and proportional to -F**2/damping_coefficient. 5. The complete equation combines a cubic-quintic-septic Duffing force, a specially gated finite-extensibility remainder, and Maxwell memory damping. Although each broad modeling idea is established, this exact combined algebraic form is not a recognized textbook formula. In particular, the context alone does not uniquely prescribe the eighth-power gate, the independent high-order coefficients, or this exact coupling. An AI could recite generic Duffing, FENE, or Maxwell equations, but not this precise complete expression as a standard result. Experimental model selection would be needed to justify and identify this particular composite structure. Under the supplied operational definition, the uncommon finite-extensibility composite and the exact full combination qualify as novel relative to the classical baseline.