## Sheet1
generation | operation | model_family | equation_type | target_symbol | expression | dependent_variable | independent_variables | state_variables | parameters | assumption_audit | ode_system | new_symbol_range_suggestions | change_summary | derivation_notes | novel | novelty_reasoning
0 | base | ode | ode_system | domega_dt | (drive_torque - friction_coeff * omega) / inertia | domega_dt | t | omega | drive_torque, friction_coeff, inertia | null | {"time_symbol": "t", "target_state": "omega", "states": [{"symbol": "omega", "rhs": "(drive_torque - friction_coeff * omega) / inertia", "initial_condition": 0.0, "description": "Angular velocity of the flywheel"}]} | {} |  | Newton's second law for rotation: inertia times angular acceleration equals the constant drive torque minus a linear (speed-proportional) friction torque, giving a first-order relaxation toward the steady spin rate drive_torque/friction_coeff.
1 | add_term | ode | ode_system | domega_dt | (drive_torque - friction_coeff * omega - quad_drag_coeff * omega * Abs(omega)) / inertia | domega_dt | t | omega | drive_torque, friction_coeff, inertia, quad_drag_coeff | null | {"time_symbol": "t", "target_state": "omega", "states": [{"symbol": "omega", "rhs": "(drive_torque - friction_coeff * omega - quad_drag_coeff * omega * Abs(omega)) / inertia", "initial_condition": 0.0, "description": "Angular velocity of the flywheel"}]} | {"quad_drag_coeff": "1e-4 to 1e-1"} | Added a quadratic windage drag torque term quad_drag_coeff*omega*Abs(omega) to the RHS, making the spin-up saturate at a lower steady rate governed by combined linear and quadratic resistance. | At higher spin rates the flywheel experiences aerodynamic windage that resists rotation with a drag torque proportional to the square of angular velocity; the Abs(omega) form preserves the correct sign for either rotation direction.
2 | add_term | ode | ode_system | domega_dt | (drive_torque - friction_coeff * omega - quad_drag_coeff * omega * Abs(omega) - static_friction_torque * tanh(omega / stiction_scale)) / inertia | domega_dt | t | omega | drive_torque, friction_coeff, inertia, quad_drag_coeff, static_friction_torque, stiction_scale | null | {"time_symbol": "t", "target_state": "omega", "states": [{"symbol": "omega", "rhs": "(drive_torque - friction_coeff * omega - quad_drag_coeff * omega * Abs(omega) - static_friction_torque * tanh(omega / stiction_scale)) / inertia", "initial_condition": 0.0, "description": "Angular velocity of the flywheel"}]} | {"static_friction_torque": "1e-3 to 1e0", "stiction_scale": "1e-3 to 1e-1"} | Added a Coulomb dry-friction term static_friction_torque*tanh(omega/stiction_scale) to the resisting torques, capturing the constant-magnitude bearing drag that the purely linear and quadratic terms miss. | Real bearings exhibit a speed-independent Coulomb (dry) friction torque that opposes rotation with a nearly constant magnitude, smoothly regularized near zero speed by a tanh to represent stiction breakaway.
3 | add_term | ode | ode_system | domega_dt | (drive_torque - friction_coeff * omega - quad_drag_coeff * omega * Abs(omega) - static_friction_torque * tanh(omega / stiction_scale) - windage_temp_coeff * omega * (drive_torque - friction_coeff * omega) / inertia) / inertia | domega_dt | t | omega | drive_torque, friction_coeff, inertia, quad_drag_coeff, static_friction_torque, stiction_scale, windage_temp_coeff | null | {"time_symbol": "t", "target_state": "omega", "states": [{"symbol": "omega", "rhs": "(drive_torque - friction_coeff * omega - quad_drag_coeff * omega * Abs(omega) - static_friction_torque * tanh(omega / stiction_scale) - windage_temp_coeff * omega * (drive_torque - friction_coeff * omega) / inertia) / inertia", "initial_condition": 0.0, "description": "Angular velocity of the flywheel"}]} | {"windage_temp_coeff": "1e-4 to 1e-1"} | Added a single thermal-viscous coupling term proportional to omega and the net accelerating torque, capturing how bearing heating from dissipated power feeds back on the friction torque. | As the flywheel accelerates, frictional power dissipation heats the bearing lubricant, and the resulting change in effective viscosity produces an additional torque proportional to the instantaneous mechanical power balance times the angular velocity.
4 | change_assumption | ode | ode_system | domega_dt | (drive_torque - friction_coeff * (1 + friction_temp_coeff * bearing_temp) * omega - quad_drag_coeff * omega * Abs(omega) - static_friction_torque * tanh(omega / stiction_scale) - windage_temp_coeff * omega * (drive_torque - friction_coeff * (1 + friction_temp_coeff * bearing_temp) * omega) / inertia) / inertia | domega_dt | t | omega, bearing_temp | drive_torque, friction_coeff, inertia, quad_drag_coeff, static_friction_torque, stiction_scale, windage_temp_coeff, friction_temp_coeff, heat_capacity, cooling_coeff | {"released_assumption": "Bearing temperature (and hence lubricant viscosity / effective viscous friction) responds instantaneously to dissipated power, so the thermal effect could be folded into an algebraic correction term.", "outcome": "state_augmentation", "quantity": "bearing_temp", "quantity_role": "internal_state", "mechanism": "Viscous dissipation friction_coeff*omega^2 injects heat into a finite-thermal-mass bearing/lubricant region that loses heat by Newtonian cooling; the resulting excess temperature raises lubricant viscosity and thus the viscous friction coefficient, creating a thermal-lag feedback on omega.", "reference_condition": {}, "parent_reduction": "In the fast-thermal-relaxation limit (large cooling_coeff, small heat_capacity) bearing_temp -> friction_coeff*omega^2/cooling_coeff instantly, so friction_coeff*(1+friction_temp_coeff*bearing_temp)*omega reproduces a quasi-steady speed-dependent friction correction; setting friction_temp_coeff -> 0 with bearing_temp(0)=0 recovers the parent's constant-friction viscous term."} | {"time_symbol": "t", "target_state": "omega", "states": [{"symbol": "omega", "rhs": "(drive_torque - friction_coeff * (1 + friction_temp_coeff * bearing_temp) * omega - quad_drag_coeff * omega * Abs(omega) - static_friction_torque * tanh(omega / stiction_scale) - windage_temp_coeff * omega * (drive_torque - friction_coeff * (1 + friction_temp_coeff * bearing_temp) * omega) / inertia) / inertia", "initial_condition": 0.0, "description": "Angular velocity of the flywheel"}, {"symbol": "bearing_temp", "rhs": "(friction_coeff * (1 + friction_temp_coeff * bearing_temp) * omega**2 + static_friction_torque * Abs(omega) * tanh(omega / stiction_scale) - cooling_coeff * bearing_temp) / heat_capacity", "initial_condition": 0.0, "description": "Excess bearing/lubricant temperature above ambient"}]} | {"bearing_temp": "0 to 100", "friction_temp_coeff": "1e-3 to 5e-2", "heat_capacity": "1e1 to 1e3", "cooling_coeff": "1e-1 to 1e1"} | Promoted the previously quasi-steady windage/thermal correction into an explicit bearing-temperature state whose dynamics govern a temperature-dependent viscous friction coefficient, replacing the algebraic windage_temp_coeff term's role with genuine thermal lag. | Frictional power dissipated in the bearing (friction_coeff*omega^2) heats the lubricant; its excess temperature evolves by a heating/Newtonian-cooling balance, and the lubricant viscosity — hence the effective viscous friction coefficient — depends on that temperature via friction_coeff*(1 + friction_temp_coeff*bearing_temp).
5 | add_term | ode | ode_system | domega_dt | (drive_torque - friction_coeff * (1 + friction_temp_coeff * bearing_temp) * omega - quad_drag_coeff * omega * Abs(omega) - static_friction_torque * tanh(omega / stiction_scale) - windage_temp_coeff * omega * (drive_torque - friction_coeff * (1 + friction_temp_coeff * bearing_temp) * omega) / inertia - thermal_expansion_drag * bearing_temp * omega) / inertia | domega_dt | t | omega, bearing_temp | drive_torque, friction_coeff, inertia, quad_drag_coeff, static_friction_torque, stiction_scale, windage_temp_coeff, friction_temp_coeff, heat_capacity, cooling_coeff, thermal_expansion_drag | null | {"time_symbol": "t", "target_state": "omega", "states": [{"symbol": "omega", "rhs": "(drive_torque - friction_coeff * (1 + friction_temp_coeff * bearing_temp) * omega - quad_drag_coeff * omega * Abs(omega) - static_friction_torque * tanh(omega / stiction_scale) - windage_temp_coeff * omega * (drive_torque - friction_coeff * (1 + friction_temp_coeff * bearing_temp) * omega) / inertia - thermal_expansion_drag * bearing_temp * omega) / inertia", "initial_condition": 0.0, "description": "Angular velocity of the flywheel"}, {"symbol": "bearing_temp", "rhs": "(friction_coeff * (1 + friction_temp_coeff * bearing_temp) * omega**2 + static_friction_torque * Abs(omega) * tanh(omega / stiction_scale) - cooling_coeff * bearing_temp) / heat_capacity", "initial_condition": 0.0, "description": "Excess bearing/lubricant temperature above ambient"}]} | {"thermal_expansion_drag": "1e-5 to 1e-2"} | Added a temperature-and-speed coupled drag term (-thermal_expansion_drag * bearing_temp * omega) to the omega RHS, capturing clearance loss from thermal expansion while preserving all existing mechanisms. | As the bearing heats, differential thermal expansion of the shaft and housing reduces the running clearance, increasing the effective contact/viscous drag torque in proportion to both excess temperature and rotation speed. | Yes | The baseline classical formula is domega_dt = (drive_torque - friction_coeff * omega) / inertia. The candidate extends this substantially. Let me analyze each term: (1) friction_coeff * (1 + friction_temp_coeff * bearing_temp) * omega — temperature-dependent viscous friction, a physically reasonable but composite extension coupling to a thermal state. (2) quad_drag_coeff * omega * Abs(omega) — quadratic aerodynamic windage drag, a well-known form individually. (3) static_friction_torque * tanh(omega / stiction_scale) — smooth Coulomb/stiction regularization, a known modeling trick. (4) windage_temp_coeff * omega * (drive_torque - friction_coeff*(1+friction_temp_coeff*bearing_temp)*omega) / inertia — this is a highly unusual composite term: it multiplies omega by the (net torque) essentially reintroducing domega_dt inside the RHS, creating a nonlinear feedback structure that couples the angular acceleration back into the drag. This is not a recitable textbook form. (5) thermal_expansion_drag * bearing_temp * omega — a thermal-expansion-driven drag term coupling temperature and speed. The two-state thermal coupling (bearing_temp ODE with frictional heating and Newtonian cooling) is a Bouc-Wen/thermo-mechanical style coupling. While several individual terms (quadratic drag, tanh stiction, temperature-dependent viscosity) exist in the literature, the COMPLETE combined form — especially the self-referential windage_temp_coeff term that embeds the net-torque expression multiplied by omega — is not a standard textbook equation. No LLM could recite this exact composite structure from background knowledge alone; it would require data-driven inference to arrive at these specific coupling terms and their functional forms. Therefore, relative to the classical baseline, the equation introduces genuinely novel composite mechanism terms.