## Sheet1
generation | operation | model_family | equation_type | target_symbol | expression | dependent_variable | independent_variables | state_variables | parameters | assumption_audit | ode_system | new_symbol_range_suggestions | change_summary | derivation_notes | novel | novelty_reasoning
0 | base | static | static_explicit | a2 | (m2 - m1)*g/(m1 + m2 + I/R**2) | a2 | m1, m2, I, R |  | g | null | null | {} |  | Newton's second law for both masses is coupled to the pulley torque equation (T2 - T1)*R = I*a2/R using the no-slip condition. Eliminating the two cord tensions gives the stated acceleration.
1 | add_term | static | static_explicit | a2 | (m2 - m1)*g/(m1 + m2 + I/R**2) - bearing_friction_torque*tanh((m2 - m1)*g*R/bearing_friction_torque)/(R*(m1 + m2 + I/R**2)) | a2 | m1, m2, I, R |  | g, bearing_friction_torque | null | null | {"bearing_friction_torque": "0.001 to 0.1 N*m, strictly positive"} | A smooth bearing-friction acceleration correction was added to the existing inertial-pulley result. It approaches a constant opposing torque for large mass imbalances while preserving zero acceleration at equal masses. | A real pulley bearing exerts a torque opposing the rotation driven by the mass imbalance. The tanh factor smoothly selects the opposing direction and regularizes the Coulomb-friction limit near equal masses.
2 | add_term | static | static_explicit | a2 | (m2 - m1)*g/(m1 + m2 + I/R**2) - bearing_friction_torque*tanh((m2 - m1)*g*R/bearing_friction_torque)/(R*(m1 + m2 + I/R**2)) - cord_mass*((m2 - m1)*g - bearing_friction_torque*tanh((m2 - m1)*g*R/bearing_friction_torque)/R)/((m1 + m2 + I/R**2)*(m1 + m2 + I/R**2 + cord_mass)) | a2 | m1, m2, I, R |  | g, bearing_friction_torque, cord_mass | null | null | {"cord_mass": "0.001 to 0.1 kg, strictly positive"} | One finite-cord-inertia correction was appended while retaining the original gravitational and smoothed bearing-friction terms. It reduces the acceleration magnitude, vanishes in the massless-cord limit, and preserves a2 = 0 when m1 = m2. | A real cord has finite mass, and inextensibility makes its effective moving mass share the linear speed of the hanging bodies, adding to the generalized inertia. With balanced hanging cord portions, the appended term is the unsimplified correction associated with adding cord_mass to m1 + m2 + I/R**2.
3 | add_term | static | static_explicit | a2 | (m2 - m1)*g/(m1 + m2 + I/R**2) - bearing_friction_torque*tanh((m2 - m1)*g*R/bearing_friction_torque)/(R*(m1 + m2 + I/R**2)) - cord_mass*((m2 - m1)*g - bearing_friction_torque*tanh((m2 - m1)*g*R/bearing_friction_torque)/R)/((m1 + m2 + I/R**2)*(m1 + m2 + I/R**2 + cord_mass)) - ((bearing_friction_torque + bearing_load_friction_length*(m1 + m2)*g)*tanh((m2 - m1)*g*R/(bearing_friction_torque + bearing_load_friction_length*(m1 + m2)*g)) - bearing_friction_torque*tanh((m2 - m1)*g*R/bearing_friction_torque))/(R*(m1 + m2 + I/R**2 + cord_mass)) | a2 | m1, m2, I, R |  | g, bearing_friction_torque, cord_mass, bearing_load_friction_length | null | null | {"bearing_load_friction_length": "1e-7 to 1e-4 m, strictly positive"} | One additive correction term introduces load-dependent bearing friction, which becomes important when the total suspended mass is varied. Its odd tanh regularization preserves zero acceleration at equal masses and resistance opposite the driving imbalance. | Real bearing friction contains a load-dependent rolling or sliding component because the radial bearing load scales approximately with the sum of the suspended weights. The correction upgrades the smoothed resisting-torque scale to bearing_friction_torque + bearing_load_friction_length*(m1 + m2)*g while retaining the existing inertia and cord-mass structure.
4 | change_assumption | static | static_explicit | a2 | (m2 - m1)*g/(m1 + m2 + I/R**2) - bearing_friction_torque*tanh((m2 - m1)*g*R/bearing_friction_torque)/(R*(m1 + m2 + I/R**2)) - cord_mass*((m2 - m1)*g - bearing_friction_torque*tanh((m2 - m1)*g*R/bearing_friction_torque)/R)/((m1 + m2 + I/R**2)*(m1 + m2 + I/R**2 + cord_mass)) - ((bearing_friction_torque + bearing_load_friction_length*(m1 + m2)*g)*tanh((m2 - m1)*g*R/(bearing_friction_torque + bearing_load_friction_length*(m1 + m2)*g)) - bearing_friction_torque*tanh((m2 - m1)*g*R/bearing_friction_torque))/(R*(m1 + m2 + I/R**2 + cord_mass)) - ((bearing_friction_torque + bearing_load_friction_length*(m1 + m2 + pulley_mass_inertia_factor*I/R**2)*g)*tanh((m2 - m1)*g*R/(bearing_friction_torque + bearing_load_friction_length*(m1 + m2 + pulley_mass_inertia_factor*I/R**2)*g)) - (bearing_friction_torque + bearing_load_friction_length*(m1 + m2)*g)*tanh((m2 - m1)*g*R/(bearing_friction_torque + bearing_load_friction_length*(m1 + m2)*g)))/(R*(m1 + m2 + I/R**2 + cord_mass)) | a2 | m1, m2, I, R |  | g, bearing_friction_torque, cord_mass, bearing_load_friction_length, pulley_mass_inertia_factor | {"released_assumption": "The pulley's own weight is negligible when calculating the load-dependent radial bearing friction.", "outcome": "law_refinement", "quantity": "pulley_mass_inertia_factor", "quantity_role": "fixed_parameter", "mechanism": "For the usual Atwood geometry, the two cord forces and the pulley weight load the axle in the same direction, so the load-proportional friction torque must include the rotor weight inferred from its inertia and radius.", "reference_condition": {}, "parent_reduction": "Setting pulley_mass_inertia_factor = 0 makes the added torque-difference term vanish and recovers the current equation exactly."} | null | {"pulley_mass_inertia_factor": "1 to 10, dimensionless and strictly positive; 1 represents a rim-like pulley and 2 represents an approximately uniform disk"} | The prior bearing-friction model treated the pulley as weightless in the radial bearing load despite its nonzero, independently varied inertia. The successor includes pulley dead load through one fixed mass-distribution factor, making bearing resistance co-vary with I and R. | Within the parent's quasi-static estimate of the two downward cord loads, the axle must also support the nonzero-inertia pulley's own weight. Writing its physical mass as pulley_mass_inertia_factor*I/R**2 adds that weight to the load-dependent bearing torque without adding translational inertia because the pulley center remains fixed.
5 | add_term | static | static_explicit | a2 | (m2 - m1)*g/(m1 + m2 + I/R**2) - bearing_friction_torque*tanh((m2 - m1)*g*R/bearing_friction_torque)/(R*(m1 + m2 + I/R**2)) - cord_mass*((m2 - m1)*g - bearing_friction_torque*tanh((m2 - m1)*g*R/bearing_friction_torque)/R)/((m1 + m2 + I/R**2)*(m1 + m2 + I/R**2 + cord_mass)) - ((bearing_friction_torque + bearing_load_friction_length*(m1 + m2)*g)*tanh((m2 - m1)*g*R/(bearing_friction_torque + bearing_load_friction_length*(m1 + m2)*g)) - bearing_friction_torque*tanh((m2 - m1)*g*R/bearing_friction_torque))/(R*(m1 + m2 + I/R**2 + cord_mass)) - ((bearing_friction_torque + bearing_load_friction_length*(m1 + m2 + pulley_mass_inertia_factor*I/R**2)*g)*tanh((m2 - m1)*g*R/(bearing_friction_torque + bearing_load_friction_length*(m1 + m2 + pulley_mass_inertia_factor*I/R**2)*g)) - (bearing_friction_torque + bearing_load_friction_length*(m1 + m2)*g)*tanh((m2 - m1)*g*R/(bearing_friction_torque + bearing_load_friction_length*(m1 + m2)*g)))/(R*(m1 + m2 + I/R**2 + cord_mass)) - ((bearing_friction_torque + bearing_load_friction_length*(m1 + m2 + pulley_mass_inertia_factor*I/R**2 + cord_mass)*g)*tanh((m2 - m1)*g*R/(bearing_friction_torque + bearing_load_friction_length*(m1 + m2 + pulley_mass_inertia_factor*I/R**2 + cord_mass)*g)) - (bearing_friction_torque + bearing_load_friction_length*(m1 + m2 + pulley_mass_inertia_factor*I/R**2)*g)*tanh((m2 - m1)*g*R/(bearing_friction_torque + bearing_load_friction_length*(m1 + m2 + pulley_mass_inertia_factor*I/R**2)*g)))/(R*(m1 + m2 + I/R**2 + cord_mass)) | a2 | m1, m2, I, R |  | g, bearing_friction_torque, cord_mass, bearing_load_friction_length, pulley_mass_inertia_factor | null | null | {} | Added one telescoping friction correction accounting for the finite cord's contribution to bearing load, beyond its existing contribution to moving inertia. | Even when the cord's gravitational driving contributions balance, its weight is transmitted through the cord tensions to the pulley support and increases the radial bearing load. The added tanh correction raises the load-dependent friction scale to include cord_mass while retaining smooth reversal and zero acceleration for equal hanging masses. | Yes | Let F = (m2 - m1)g, D = m1 + m2 + I/R^2, c = cord_mass, tau0 = bearing_friction_torque, ell = bearing_load_friction_length, and k = pulley_mass_inertia_factor. The first term, F/D, is exactly the classical Atwood-machine result with reflected pulley inertia and is not novel. The second term introduces a nominal bearing-friction torque, smoothly activated as tau0*tanh(FR/tau0). Constant resisting axle torque is familiar, and tanh regularization is known in friction modeling, but using the applied imbalance torque FR as the tanh argument is not part of the classical Atwood formula. The third term is an incremental correction that changes the effective translating inertia from D to D+c while preserving the already friction-corrected numerator; finite cord inertia is physically familiar, but this exact composite correction is not a standard textbook term. The final three terms are successive finite differences of a load-dependent friction function. They add bearing load first from m1+m2, then from an inferred pulley mass kI/R^2, and finally from the cord mass. Load-dependent bearing friction is an established engineering concept, but the specific additive torque ell*M*g, conversion of I/R^2 into physical pulley mass, and nested tanh differences are model-specific rather than classical. Algebraically, the apparent correction ladder telescopes. Defining tau_eff = tau0 + ell*g*(m1 + m2 + kI/R^2 + c), the complete equation reduces to a2 = [F - (tau_eff/R)*tanh(FR/tau_eff)]/(D+c). Thus the expanded complexity is not itself six independent new mechanisms; the substantive addition is a nonlinear, load-dependent, smoothly saturating friction law combined with cord inertia and inferred pulley bearing load. The reduced equation is dimensionally consistent, is odd in the mass imbalance, gives zero acceleration for m1=m2, retains the proper direction of acceleration, approaches a saturated friction-torque correction for large imbalance, and reduces the magnitude as effective inertia or bearing load increases. With the added parameters removed, it recovers the classical result. Standard references contain the baseline and sometimes a constant axle-torque correction, while smooth Coulomb-friction laws are usually functions of angular velocity rather than the applied imbalance torque. The exact combination here is not a recognized textbook or standard public-reference formula and is not uniquely implied by Newtonian translation and rotation. In particular, the tanh activation, its scale, and the total-load composition would need empirical model selection or data-driven inference. Therefore, although its ingredients have familiar physical interpretations, the complete nonlinear composite equation is novel under the stated criterion.