## Sheet1
generation | operation | model_family | equation_type | target_symbol | expression | dependent_variable | independent_variables | state_variables | parameters | assumption_audit | ode_system | new_symbol_range_suggestions | change_summary | derivation_notes | novel | novelty_reasoning
0 | base | ode | ode_system | dQ_dt | -Q / (R * C) | dQ_dt | t | Q | R, C | null | {"time_symbol": "t", "target_state": "Q", "states": [{"symbol": "Q", "rhs": "-Q / (R * C)", "initial_condition": 5.0, "description": "Charge stored on the capacitor plates."}]} | {} |  | In an RC loop the capacitor voltage V=Q/C drives current I=Q/(RC) through the resistor; since discharging depletes charge, dQ/dt = -Q/(RC).
1 | add_term | ode | ode_system | dQ_dt | -Q / (R * C) + V_emf / (R * (Q_0 + C * V_emf)) * Q | dQ_dt | t | Q | R, C, V_emf, Q_0 | null | {"time_symbol": "t", "target_state": "Q", "states": [{"symbol": "Q", "rhs": "-Q / (R * C) + V_emf / (R * (Q_0 + C * V_emf)) * Q", "initial_condition": 5.0, "description": "Charge stored on the capacitor plates."}]} | {"V_emf": "0.1 to 2.0 (volts)", "Q_0": "1.0 to 10.0 (coulomb-scale reference charge)"} | Added a dielectric-absorption relaxation term proportional to Q that slightly counteracts the RC discharge, capturing the physically observed slowing of a real capacitor's discharge tail. | Real capacitors exhibit dielectric absorption: polarized dielectric domains slowly relax and re-inject charge, adding a weak charge-dependent recovery term that opposes the pure exponential ohmic decay.
2 | change_assumption | ode | ode_system | dQ_dt | -Q / (R * C) + V_a / (R * (Q_0 + C * V_a)) * Q | dQ_dt | t | Q, V_a | R, C, V_emf, Q_0, tau_a | {"released_assumption": "The dielectric-absorption back-EMF is a fixed, instantaneous constant V_emf.", "outcome": "state_augmentation", "quantity": "V_a", "quantity_role": "internal_state", "mechanism": "Dipolar relaxation in the dielectric produces a memory-bearing back-EMF that evolves toward V_emf on a finite timescale tau_a, driven by the residual charge on the plates.", "reference_condition": {}, "parent_reduction": "In the fast-relaxation limit tau_a -> 0 the state V_a instantly equals its quasi-steady value V_emf, and the Q equation reduces exactly to the parent RHS -Q/(R*C) + V_emf/(R*(Q_0 + C*V_emf))*Q."} | {"time_symbol": "t", "target_state": "Q", "states": [{"symbol": "Q", "rhs": "-Q / (R * C) + V_a / (R * (Q_0 + C * V_a)) * Q", "initial_condition": 5.0, "description": "Charge stored on the capacitor plates."}, {"symbol": "V_a", "rhs": "(V_emf * Q / (Q_0 + C * V_emf) - V_a) / tau_a", "initial_condition": 1.0, "description": "Slowly relaxing dielectric-absorption back-EMF driven by trapped charge in the dielectric."}]} | {"V_a": "0.1 to 2.0 (volts, initial condition near 1.0)", "tau_a": "1.0 to 20.0 (seconds)"} | Promoted the previously fixed dielectric-absorption EMF V_emf into a dynamic internal state V_a with its own relaxation ODE, capturing the finite polarization response of the dielectric rather than treating the back-EMF as constant. | Dielectric absorption is not an instantaneous fixed EMF but arises from slowly polarizing/depolarizing dipoles in the dielectric, so the opposing back-EMF relaxes in time toward its soaked value V_emf with time constant tau_a while being fed by the residual plate charge.
3 | add_term | ode | ode_system | dQ_dt | -Q / (R * C) + V_a / (R * (Q_0 + C * V_a)) * Q - I_leak * tanh(Q / Q_0) | dQ_dt | t | Q, V_a | R, C, V_emf, Q_0, tau_a, I_leak | null | {"time_symbol": "t", "target_state": "Q", "states": [{"symbol": "Q", "rhs": "-Q / (R * C) + V_a / (R * (Q_0 + C * V_a)) * Q - I_leak * tanh(Q / Q_0)", "initial_condition": 5.0, "description": "Charge stored on the capacitor plates."}, {"symbol": "V_a", "rhs": "(V_emf * Q / (Q_0 + C * V_emf) - V_a) / tau_a", "initial_condition": 1.0, "description": "Slowly relaxing dielectric-absorption back-EMF driven by trapped charge in the dielectric."}]} | {"I_leak": "0.001 to 0.5 (amperes, small compared to initial discharge current)"} | Added a saturating dielectric leakage-current term -I_leak*tanh(Q/Q_0) to the charge equation, capturing self-discharge through the imperfect insulator on top of the resistive-loop discharge and dielectric-absorption feedback. | Real capacitors have a finite insulation resistance, so charge bleeds directly through the dielectric; this leakage current saturates once the field is strong, modeled as a tanh in the plate charge.
4 | add_term | ode | ode_system | dQ_dt | -Q / (R * C) + V_a / (R * (Q_0 + C * V_a)) * Q - I_leak * tanh(Q / Q_0) - alpha_v * V_a**2 / (R * Q_0) | dQ_dt | t | Q, V_a | R, C, V_emf, Q_0, tau_a, I_leak, alpha_v | null | {"time_symbol": "t", "target_state": "Q", "states": [{"symbol": "Q", "rhs": "-Q / (R * C) + V_a / (R * (Q_0 + C * V_a)) * Q - I_leak * tanh(Q / Q_0) - alpha_v * V_a**2 / (R * Q_0)", "initial_condition": 5.0, "description": "Charge stored on the capacitor plates."}, {"symbol": "V_a", "rhs": "(V_emf * Q / (Q_0 + C * V_emf) - V_a) / tau_a", "initial_condition": 1.0, "description": "Slowly relaxing dielectric-absorption back-EMF driven by trapped charge in the dielectric."}]} | {"alpha_v": "0.0 to 2.0 (dimensionless)"} | Added a nonlinear back-EMF-driven discharge term -alpha_v*V_a**2/(R*Q_0) to the Q equation, representing the additional loop current sourced by the accumulated dielectric-absorption EMF beyond its linear coupling to Q. | The soaked-in dielectric-absorption back-EMF V_a itself drives an independent ohmic current through the loop resistance; its lowest-order nonlinear contribution scales as V_a^2/(R*Q_0), draining extra charge as the dielectric charge accumulates.
5 | change_assumption | ode | ode_system | dQ_dt | -Q / (R * C) + V_a / (R * (Q_0 + C * V_a)) * Q - I_leak * tanh(Q / Q_0) - alpha_v * V_a**2 / (R * Q_0) - I_0 * (exp(Q / (n_id * Q_0)) - 1) | dQ_dt | t | Q, V_a | R, C, V_emf, Q_0, tau_a, I_leak, alpha_v, I_0, n_id | {"released_assumption": "Dielectric leakage is a purely saturating (tanh) ohmic bleed that flattens at large charge.", "outcome": "law_refinement", "quantity": "I_leak", "quantity_role": "fixed_parameter", "mechanism": "Real imperfect insulators exhibit field-assisted (Poole-Frenkel / Schottky) conduction, where trapped-carrier emission grows exponentially with the internal field, i.e. with the plate charge, on top of the low-field saturating bleed.", "reference_condition": {}, "parent_reduction": "As I_0 -> 0 the added exponential term vanishes and the equation reduces exactly to the parent."} | {"time_symbol": "t", "target_state": "Q", "states": [{"symbol": "Q", "rhs": "-Q / (R * C) + V_a / (R * (Q_0 + C * V_a)) * Q - I_leak * tanh(Q / Q_0) - alpha_v * V_a**2 / (R * Q_0) - I_0 * (exp(Q / (n_id * Q_0)) - 1)", "initial_condition": 5.0, "description": "Charge stored on the capacitor plates."}, {"symbol": "V_a", "rhs": "(V_emf * Q / (Q_0 + C * V_emf) - V_a) / tau_a", "initial_condition": 1.0, "description": "Slowly relaxing dielectric-absorption back-EMF driven by trapped charge in the dielectric."}]} | {"I_0": "1e-4 to 1.0 (charge/time units)", "n_id": "1.0 to 4.0 (dimensionless)"} | Relaxed the assumption that dielectric leakage saturates at large charge; added a field-assisted exponential conduction channel so leakage grows super-linearly with the plate charge / field. | At high plate charge the dielectric leakage is not merely saturating (tanh) but rises steeply through field-assisted conduction (Poole-Frenkel/Schottky emission), adding a diode-like exponential-in-field bleed term proportional to exp(Q/(n_id*Q_0)) - 1. | Yes | Analyzing each term: (1) '-Q/(R*C)' is the classical RC-discharge term, well-known textbook baseline. (2) 'V_a/(R*(Q_0 + C*V_a))*Q' is a nonlinear composite term coupling the dielectric-absorption back-EMF state V_a to the charge Q with a state-dependent denominator — this is not a standard textbook form; the (Q_0 + C*V_a) denominator is an unusual composite. (3) '-I_leak*tanh(Q/Q_0)' is a saturating leakage term; while tanh saturation is a modeling choice, its specific use here for dielectric leakage as a function of plate charge is a non-classical composite. (4) '-alpha_v*V_a**2/(R*Q_0)' is a quadratic dependence on the back-EMF divided by resistance and reference charge — a genuinely uncommon nonlinear term. (5) '-I_0*(exp(Q/(n_id*Q_0)) - 1)' resembles a diode/Poole-Frenkel/Schottky field-assisted conduction term (Shockley diode-like exponential), which is a recognizable functional motif but here applied to charge rather than voltage, forming a composite specific to this system. The coupled V_a ODE with the (Q_0 + C*V_emf) denominator is also a nonstandard relaxation form. While individual motifs (RC decay, diode exponential, tanh saturation) are recognizable from physics/electronics, the COMPLETE combined equation — with these specific composite denominators, the quadratic V_a^2 ohmic term, the state-coupled charge term, and the particular parameter groupings — does not appear in any textbook or public reference and could not be recited verbatim by an LLM from context alone. It represents a data-driven composite model of dielectric absorption and field-assisted leakage. Therefore it qualifies as novel.