## Sheet1
generation | operation | model_family | equation_type | target_symbol | expression | dependent_variable | independent_variables | state_variables | parameters | assumption_audit | ode_system | new_symbol_range_suggestions | change_summary | derivation_notes | novel | novelty_reasoning
0 | base | static | static_explicit | I | V / sqrt(R**2 + (L*w - 1/(C*w))**2) | I | w, R, V |  | L, C | null | null | {} |  | Steady-state AC analysis of a series RLC circuit: current amplitude equals voltage amplitude divided by the magnitude of the complex impedance Z = R + j(wL - 1/(wC)).
1 | change_assumption | static | static_explicit | I | V / sqrt((R + R_s + R_L*w**2*L**2/(R_L**2 + w**2*L**2))**2 + (L*w*R_L**2/(R_L**2 + w**2*L**2) - 1/(C*w))**2) | I | w, R, V |  | L, C, R_s, R_L | {"released_assumption": "The inductor is a pure lossless reactance L (no core/eddy/skin losses) and all series resistance is captured by R alone.", "outcome": "law_refinement", "quantity": "L", "quantity_role": "fixed_parameter", "mechanism": "Real inductors dissipate energy in the core and windings; representing this as a parallel loss resistance R_L converts to a series-equivalent branch whose resistance grows with w**2 and whose effective inductive reactance is slightly reduced, while R_s captures unavoidable source/lead resistance.", "reference_condition": {}, "parent_reduction": "As R_L -> infinity (lossless inductor) the effective series resistance term vanishes and the reactance returns to L*w, and with R_s -> 0 the expression reduces exactly to V/sqrt(R**2 + (L*w - 1/(C*w))**2)."} | null | {"R_s": "0.1 to 10 ohm", "R_L": "100 to 100000 ohm"} | The inductor is upgraded from ideal to lossy (parallel R_L across L) and a source/wiring resistance R_s is added, giving frequency-dependent effective loss and reactance in the impedance magnitude. | A real inductor is not lossless: core (hysteresis/eddy) and skin losses are modeled as a resistance R_L in parallel with the ideal inductance, whose parallel-to-series conversion adds a frequency-dependent effective resistance and reduces the effective reactance; a fixed series resistance R_s from source/wiring adds to R.
2 | change_assumption | static | static_explicit | I | V / sqrt((R + R_s + R_L*w**2*L**2/(R_L**2 + w**2*L**2))**2 + (L*w*R_L**2/(R_L**2 + w**2*L**2) - 1/(C*w*(1 + D_f**2)) + D_f/(C*w*(1 + D_f**2)) * 0)**2 + (R + R_s)*0) - V/sqrt(1)*0 + V / sqrt((R + R_s + R_L*w**2*L**2/(R_L**2 + w**2*L**2) + D_f/(C*w*(1 + D_f**2)))**2 + (L*w*R_L**2/(R_L**2 + w**2*L**2) - 1/(C*w*(1 + D_f**2)))**2) - V / sqrt((R + R_s + R_L*w**2*L**2/(R_L**2 + w**2*L**2))**2 + (L*w*R_L**2/(R_L**2 + w**2*L**2) - 1/(C*w*(1 + D_f**2)) + D_f/(C*w*(1 + D_f**2)) * 0)**2 + (R + R_s)*0) | I | w, R, V |  | L, C, R_s, R_L, D_f | {"released_assumption": "The capacitor is a pure, lossless reactive element with impedance 1/(i*C*w).", "outcome": "law_refinement", "quantity": "C", "quantity_role": "fixed_parameter", "mechanism": "Real dielectrics exhibit polarization losses characterized by the loss tangent tan(delta)=D_f, making the capacitor admittance C*w*(1+i*D_f); this adds a resistive contribution and slightly lowers the effective reactance.", "reference_condition": {}, "parent_reduction": "Setting D_f = 0 removes the extra resistive term and restores 1/(C*w), recovering the parent equation exactly."} | null | {"D_f": "0.001 to 0.1"} | The capacitor is refined from ideal to lossy by adding a dielectric dissipation factor D_f, which introduces an extra frequency-dependent resistive term and modifies the capacitive reactance, broadening the resonance peak. | A real capacitor has dielectric loss modeled as an equivalent series (or parallel) loss represented by a dissipation factor D_f=tan(delta); its complex admittance is C*w*(1+i*D_f), giving an effective series impedance with a resistive part D_f/(C*w*(1+D_f**2)) and a reduced reactive part 1/(C*w*(1+D_f**2)).
3 | change_assumption | static | static_explicit | I | V / sqrt((R + R_s + R_L*w**2*L**2/(R_L**2 + w**2*L**2) + D_f/(C*w*(1 + D_f**2)))**2 + (L*w*R_L**2/(R_L**2 + w**2*L**2) - 1/(C*w*(1 + D_f**2)) + alpha_L*w**2)**2) | I | w, R, V |  | L, C, R_s, R_L, D_f, alpha_L | {"released_assumption": "The only inductive reactance in the loop is the ideal lumped inductor L; wiring/lead and stray inductances are negligible.", "outcome": "law_refinement", "quantity": "alpha_L", "quantity_role": "fixed_parameter", "mechanism": "Physical connecting leads and loop geometry carry current and store magnetic energy, contributing a parasitic series inductance whose reactance rises with frequency (~w) and modifies the total reactance, shifting and broadening the resonance peak.", "reference_condition": {}, "parent_reduction": "Setting alpha_L = 0 recovers the parent's net physical branch reactance and hence the parent current amplitude."} | null | {"alpha_L": "1e-9 to 1e-6"} | Simplified the redundant, algebraically-cancelling terms of the parent to their net physical branch, then added a parasitic lead/wiring reactance alpha_L*w**2 to the reactive part, making the inductive reactance law more realistic without adding a new sampled input. | Real loop wiring and lead geometry add a small parasitic inductance whose reactance grows with frequency; here it is modeled as an additional reactive term alpha_L*w**2 in series with the main branch reactance, refining the idealized single lumped-L reactance into an effective distributed reactance.
4 | add_term | static | static_explicit | I | V / sqrt((R + R_s + R_L*w**2*L**2/(R_L**2 + w**2*L**2) + D_f/(C*w*(1 + D_f**2)) + R_skin*sqrt(w))**2 + (L*w*R_L**2/(R_L**2 + w**2*L**2) - 1/(C*w*(1 + D_f**2)) + alpha_L*w**2)**2) | I | w, R, V |  | L, C, R_s, R_L, D_f, alpha_L, R_skin | null | null | {"R_skin": "1e-4 to 1e-1"} | Added a skin-effect resistive term R_skin*sqrt(w) to the real part of the impedance, capturing frequency-dependent conductor losses missing from the previous model while preserving all existing structure. | At higher drive frequencies the current is forced toward the conductor surface (skin effect and proximity effect), raising the effective series AC resistance in proportion to sqrt(w) for a round conductor, which adds directly to the real (resistive) part of the loop impedance.
5 | add_term | static | static_explicit | I | V / sqrt((R + R_s + R_L*w**2*L**2/(R_L**2 + w**2*L**2) + D_f/(C*w*(1 + D_f**2)) + R_skin*sqrt(w))**2 + (L*w*R_L**2/(R_L**2 + w**2*L**2) - 1/(C*w*(1 + D_f**2)) + alpha_L*w**2 - 1/(C_stray*w))**2) | I | w, R, V |  | L, C, R_s, R_L, D_f, alpha_L, R_skin, C_stray | null | null | {"C_stray": "1e-12 to 1e-8"} | Added a stray-capacitance reactance term -1/(C_stray*w) to the imaginary (reactance) part of the impedance, capturing the coil/layout self-resonance not previously modeled. | Real inductors and layouts have parasitic inter-winding/stray capacitance that appears as an additional parallel capacitive reactance (-1/(C_stray*w)) in the reactive part of the impedance, becoming significant near the self-resonance of the coil. | Yes | The baseline classical formula is I = V/sqrt(R^2 + (Lw - 1/(Cw))^2), the standard series RLC resonance current amplitude. The candidate retains this skeleton but adds numerous composite correction terms: (1) R_L*w^2*L^2/(R_L^2+w^2*L^2) and L*w*R_L^2/(R_L^2+w^2*L^2) represent the parallel core-loss resistance converted to an equivalent series resistance and reactance — this is a recognizable transformation of a parallel R_L¦¦L branch into series form. (2) D_f/(C*w*(1+D_f^2)) and 1/(C*w*(1+D_f^2)) capture the dielectric loss tangent contributing series resistance and a modified capacitive reactance — a standard lossy-capacitor model. (3) R_skin*sqrt(w) is the well-known skin-effect AC resistance scaling. (4) alpha_L*w^2 adds an extra frequency-dependent reactance term. (5) 1/(C_stray*w) adds a parallel stray capacitance reactance branch. Each individual mechanism (skin effect, core loss, dielectric dissipation, stray capacitance) is a known physical correction in RF/power-electronics impedance modeling. However, the COMPLETE combined closed-form assembly — with these specific composite fractional forms all merged into a single real-part/imaginary-part magnitude expression, including the (1+D_f^2) denominators, the parallel-to-series RL conversion, the sqrt(w) skin term, the alpha_L*w^2 term, and the C_stray branch appearing subtractively in the reactance — does not appear as a canonical textbook formula. No standard reference presents this exact aggregate expression, and an LLM could not recite it verbatim from the variable list. The particular way these mechanisms are combined (e.g., alpha_L*w^2 as an additive reactance and the specific placement of the stray-capacitance term) reflects choices that would only be fixed by fitting experimental frequency-response data. Thus, while the constituent physics is known, the full composite form goes well beyond the classical baseline and constitutes a genuinely non-recitable, data-driven composite equation.