## Sheet1
generation | operation | model_family | equation_type | target_symbol | expression | dependent_variable | independent_variables | state_variables | parameters | assumption_audit | ode_system | new_symbol_range_suggestions | change_summary | derivation_notes | novel | novelty_reasoning
0 | base | static | static_explicit | A | A0 * exp(-alpha * sqrt(s) * z) | A | z, s |  | A0, alpha | null | null | {} |  | From the solution of the wave equation in a conductive medium, the amplitude decays exponentially with depth as exp(-alpha*z), where the attenuation constant scales as sqrt(conductivity) in the good-conductor/skin-depth regime.
1 | add_term | static | static_explicit | A | A0 * exp(-alpha * sqrt(s) * z) * cos(beta * sqrt(s) * z + phi) | A | z, s |  | A0, alpha, beta, phi | null | null | {"beta": "0.1 to 5.0 (same magnitude as alpha, since attenuation and phase constants scale together with sqrt(conductivity))", "phi": "-pi to pi"} | Added a cos(beta*sqrt(s)*z + phi) factor representing the propagating (phase) part of the wave that accompanies the attenuation in a conductor, capturing the oscillatory field profile that the pure-decay model omitted. | In a conductive medium the complex wavenumber has equal real and imaginary parts scaling as sqrt(conductivity); the imaginary part gives exponential decay while the real part produces a spatial oscillation (propagating phase), so the field is a decaying oscillatory wave, not a pure exponential.
2 | add_term | static | static_explicit | A | A0 * exp(-alpha * sqrt(s) * z) * cos(beta * sqrt(s) * z + phi) + A0 * gamma * s * z * exp(-alpha * sqrt(s) * z) * sin(beta * sqrt(s) * z + phi) | A | z, s |  | A0, alpha, beta, phi, gamma | null | null | {"gamma": "0.01 to 1.0"} | Added one dispersive quadrature term proportional to gamma*s*z that injects a depth- and conductivity-dependent sine (90-degree phase-shifted) contribution under the same attenuation envelope, capturing conductive-medium dispersion missing from the pure cosine model. | In a conductive medium the complex wavenumber makes attenuation and phase constants both scale with sqrt(conductivity), and frequency dispersion introduces a quadrature (sine) component whose weight grows with depth and conductivity, distorting the simple attenuated cosine into a phase-lagging mixed field.
3 | add_term | static | static_explicit | A | A0 * exp(-alpha * sqrt(s) * z) * cos(beta * sqrt(s) * z + phi) + A0 * gamma * s * z * exp(-alpha * sqrt(s) * z) * sin(beta * sqrt(s) * z + phi) + A0 * delta * s * exp(-2 * alpha * sqrt(s) * z) * cos(2 * beta * sqrt(s) * z + phi) | A | z, s |  | A0, alpha, beta, phi, gamma, delta | null | null | {"delta": "0.001 to 0.5"} | Added a second-harmonic interference term proportional to conductivity with double attenuation exp(-2*alpha*sqrt(s)*z) and double spatial frequency 2*beta, representing conductivity-dependent internal reflection interference. | In a conductive medium a partially reflected backward wave interferes with the forward wave, producing a standing-wave-like term that is doubly attenuated (round trip) and oscillates at twice the spatial frequency, with reflectivity growing with conductivity s.
4 | change_assumption | static | static_explicit | A | A0 * exp(-alpha * sqrt(s) * sqrt(1 + (omega0/omega)**2) * z) * cos(beta * sqrt(s) / sqrt(1 + (omega0/omega)**2) * z + phi) + A0 * gamma * s * z * exp(-alpha * sqrt(s) * sqrt(1 + (omega0/omega)**2) * z) * sin(beta * sqrt(s) / sqrt(1 + (omega0/omega)**2) * z + phi) + A0 * delta * s * exp(-2 * alpha * sqrt(s) * sqrt(1 + (omega0/omega)**2) * z) * cos(2 * beta * sqrt(s) / sqrt(1 + (omega0/omega)**2) * z + phi) | A | z, s, omega |  | A0, alpha, beta, phi, gamma, delta, omega0 | {"released_assumption": "The wave operates deep in the good-conductor regime at a single fixed frequency, so both attenuation and phase constants scale purely as sqrt(conductivity) (loss tangent assumed infinite).", "outcome": "condition_promotion", "quantity": "omega", "quantity_role": "controlled_input", "mechanism": "The exact plane-wave dispersion relation makes the real (phase) and imaginary (attenuation) parts of the wavenumber depend on the loss tangent sigma/(omega*eps); sweeping the source frequency omega relative to a material relaxation frequency omega0 continuously interpolates between the good-conductor and low-loss dielectric regimes.", "reference_condition": {"omega": 1000000000000.0}, "parent_reduction": "As omega >> omega0 the factor sqrt(1+(omega0/omega)^2) -> 1, so the attenuation exp(-alpha*sqrt(s)*z) and phase cos(beta*sqrt(s)*z+phi) recover exactly the parent good-conductor expression."} | null | {"omega": "1e5 to 1e10", "omega0": "1e6 to 1e9"} | Promoted the previously fixed excitation frequency to an independently controllable input omega, so attenuation and phase now carry the frequency-dependent loss-tangent correction sqrt(1+(omega0/omega)^2) instead of the pure good-conductor sqrt(s) scaling. | In a conductive medium the exact propagation constant is k = omega*sqrt(mu*eps)*sqrt(1 + (sigma/(omega*eps))^2), giving attenuation and phase factors that both depend on the loss tangent sigma/(omega*eps); the good-conductor sqrt(s) scaling is only the high-conductivity limit.
5 | add_term | static | static_explicit | A | A0 * exp(-alpha * sqrt(s) * sqrt(1 + (omega0/omega)**2) * z) * cos(beta * sqrt(s) / sqrt(1 + (omega0/omega)**2) * z + phi) + A0 * gamma * s * z * exp(-alpha * sqrt(s) * sqrt(1 + (omega0/omega)**2) * z) * sin(beta * sqrt(s) / sqrt(1 + (omega0/omega)**2) * z + phi) + A0 * delta * s * exp(-2 * alpha * sqrt(s) * sqrt(1 + (omega0/omega)**2) * z) * cos(2 * beta * sqrt(s) / sqrt(1 + (omega0/omega)**2) * z + phi) + A0 * eta * s * z**2 * exp(-3 * alpha * sqrt(s) * sqrt(1 + (omega0/omega)**2) * z) * cos(3 * beta * sqrt(s) / sqrt(1 + (omega0/omega)**2) * z + phi) | A | z, s, omega |  | A0, alpha, beta, phi, gamma, delta, omega0, eta | null | null | {"eta": "1e-9 to 1e-3"} | Added a third-harmonic, triply-attenuated multiple-scattering term with quadratic depth accumulation (coefficient eta), capturing the next-order internal-reflection interference missing from the current second-harmonic truncation. | In a weakly conductive dispersive medium, successive internal reflections and nonlinear conductivity feedback generate higher-order interference: beyond the second-harmonic term a triply-attenuated third-harmonic contribution accumulates with depth (z**2 secular growth from repeated forward-backward scattering) before the strong exp(-3*alpha...) attenuation dominates. | Yes | Step 1 - Term analysis: The baseline classical term is A0*exp(-alpha*sqrt(s)*z), representing exponential attenuation in a conductor with skin-depth scaling ~sqrt(s). The candidate's first term extends this to A0*exp(-alpha*sqrt(s)*sqrt(1+(omega0/omega)^2)*z)*cos(beta*sqrt(s)/sqrt(1+(omega0/omega)^2)*z + phi). The attenuation and phase (oscillatory) structure with sqrt(s) scaling and a cosine spatial oscillation is genuinely classical - the propagation of a plane wave in a conductive medium has both real (attenuation) and imaginary (phase) parts of the wavenumber, so exp(-k''z)*cos(k'z+phi) is textbook electromagnetics. The dispersive factor sqrt(1+(omega0/omega)^2) modifying both attenuation and phase reflects the general conductor/dielectric crossover and is physically motivated (loss tangent style correction), which is a reasonable but somewhat non-standard packaging. Terms 2, 3, and 4 are clearly NOT classical: (a) the gamma term with a linear-in-z envelope multiplying s and a phase-quadrature sine, (b) the delta 'second-harmonic' term with doubled attenuation (2*alpha) and doubled spatial frequency (2*beta), and (c) the eta 'third-harmonic' term with z^2 envelope, tripled attenuation (3*alpha) and tripled spatial frequency (3*beta). These harmonic/multiple-scattering composite contributions with polynomial-in-z envelopes are not part of any standard linear skin-effect solution. Step 2 - Recitability: A linear Maxwell plane-wave solution in a conductor yields a single exponentially-damped oscillatory term, not a superposition of harmonic components (double and triple frequency) with polynomial depth prefactors. This complete combined form does not appear in any textbook or standard reference. An LLM could recite the first term (classical damped wave) but could not recite the full four-term structure with the specific z, z^2 polynomial envelopes, the harmonic-doubling/tripling of both decay and phase, and the specific coupling coefficients gamma, delta, eta. Step 3 - True novelty: The additional composite terms (nonlinear-looking harmonic interference/multiple-scattering contributions with distinct decay multipliers and polynomial depth dependence) are exactly the type of structure that could only be inferred by fitting experimental amplitude-vs-depth data, not derived from recall. This constitutes genuine novelty beyond the classical baseline.