## Sheet1
generation | operation | model_family | equation_type | target_symbol | expression | dependent_variable | independent_variables | state_variables | parameters | assumption_audit | ode_system | new_symbol_range_suggestions | change_summary | derivation_notes | novel | novelty_reasoning
0 | base | ode | ode_system | dV_dt | (mu*(V - V**3/three) - IL)/C | dV_dt | t | V, IL | mu, C, L, three | null | {"time_symbol": "t", "target_state": "V", "states": [{"symbol": "V", "rhs": "(mu*(V - V**3/three) - IL)/C", "initial_condition": 0.5, "description": "Voltage across the capacitor"}, {"symbol": "IL", "rhs": "V/L", "initial_condition": 0.0, "description": "Current through the inductor"}]} | {} |  | This is a Van der Pol-type oscillator: the capacitor node balances the cubic nonlinear element current (mu*(V - V^3/3), supplying energy at low V and dissipating at high V) against the inductor current, while the inductor current is driven by the capacitor voltage.
1 | add_term | ode | ode_system | dV_dt | (mu*(V - V**3/three) - IL)/C | dV_dt | t | V, IL | mu, C, L, three, R | null | {"time_symbol": "t", "target_state": "V", "states": [{"symbol": "V", "rhs": "(mu*(V - V**3/three) - IL)/C", "initial_condition": 0.5, "description": "Voltage across the capacitor"}, {"symbol": "IL", "rhs": "V/L - R*IL/L", "initial_condition": 0.0, "description": "Current through the inductor"}]} | {"R": "0.01 to 1.0"} | Added a series-resistance dissipation term (-R*IL/L) to the inductor current RHS, making the oscillator a more realistic RLC-plus-nonlinearity system while preserving the existing van der Pol structure. | A real inductor branch has finite series resistance, so the inductor current experiences ohmic voltage drop; applying Kirchhoff's voltage law to the L-R branch adds a -R*IL/L damping term to the inductor current dynamics.
2 | add_term | ode | ode_system | dV_dt | (mu*(V - V**3/three) - IL - Gp*V)/C | dV_dt | t | V, IL | mu, C, L, three, R, Gp | null | {"time_symbol": "t", "target_state": "V", "states": [{"symbol": "V", "rhs": "(mu*(V - V**3/three) - IL - Gp*V)/C", "initial_condition": 0.5, "description": "Voltage across the capacitor"}, {"symbol": "IL", "rhs": "V/L - R*IL/L", "initial_condition": 0.0, "description": "Current through the inductor"}]} | {"Gp": "0.001 to 0.5"} | Added a parallel leakage-conductance term (-Gp*V) to the capacitor voltage RHS, representing dielectric/shunt loss across the capacitor node while preserving the full existing van der Pol-type structure. | A real capacitor and the nonlinear element are not lossless: a parallel leakage conductance Gp draws a current Gp*V that must be subtracted from the charging current, adding linear ohmic dissipation directly across the capacitor node.
3 | add_term | ode | ode_system | dV_dt | (mu*(V - V**3/three) - IL - Gp*V - Cnl*V**2*(mu*(V - V**3/three) - IL - Gp*V)/C)/C | dV_dt | t | V, IL | mu, C, L, three, R, Gp, Cnl | null | {"time_symbol": "t", "target_state": "V", "states": [{"symbol": "V", "rhs": "(mu*(V - V**3/three) - IL - Gp*V - Cnl*V**2*(mu*(V - V**3/three) - IL - Gp*V)/C)/C", "initial_condition": 0.5, "description": "Voltage across the capacitor"}, {"symbol": "IL", "rhs": "V/L - R*IL/L", "initial_condition": 0.0, "description": "Current through the inductor"}]} | {"Cnl": "0.001 to 0.3"} | Added a nonlinear (voltage-dependent) capacitance term Cnl*V**2 that self-consistently scales the charging dynamics, replacing the assumption of a purely linear capacitor while preserving all existing mechanisms. | A real capacitor is not perfectly linear: its stored charge Q = C*V + Cnl*V**3/3 gives a voltage-dependent differential capacitance C_eff = C + Cnl*V**2, so the branch current i = dQ/dt yields an effective capacitance that grows with V**2.
4 | change_assumption | ode | ode_system | dV_dt | (mu*(V - V**3/three) - IL - Gp*V - Cnl*V**2*(mu*(V - V**3/three) - IL - Gp*V)/C)/C | dV_dt | t | V, IL, phi | mu, C, L0, three, R, Gp, Cnl, Lsat, Isat | {"released_assumption": "The inductor is linear with a fixed inductance L, so flux linkage is strictly proportional to current (phi = L*IL) for all amplitudes.", "outcome": "state_augmentation", "quantity": "phi", "quantity_role": "internal_state", "mechanism": "A real core-based inductor saturates: as current rises the core magnetization approaches its limit, so flux linkage follows a tanh-like law and the differential inductance dphi/dIL = L0*(1 - (phi/Lsat)**2)... this makes the effective LC frequency amplitude-dependent, a physically expected refinement for a self-sustaining oscillator driven to large amplitudes.", "reference_condition": {}, "parent_reduction": "For small currents (Isat, Lsat large) tanh(IL*L0/Lsat) -> IL*L0/Lsat and inversely IL = (Isat)*atanh... the flux law linearizes to phi = L0*IL, giving dphi/dt = V - R*IL with L0 = L, exactly the parent linear inductor branch dIL/dt = V/L - R*IL/L."} | {"time_symbol": "t", "target_state": "V", "states": [{"symbol": "V", "rhs": "(mu*(V - V**3/three) - IL - Gp*V - Cnl*V**2*(mu*(V - V**3/three) - IL - Gp*V)/C)/C", "initial_condition": 0.5, "description": "Voltage across the capacitor"}, {"symbol": "IL", "rhs": "(V - R*IL)/(L0*(1 - tanh(phi/Lsat)**2) + L0/Isat)", "initial_condition": 0.0, "description": "Current through the inductor, driven by flux with saturating differential inductance"}, {"symbol": "phi", "rhs": "V - R*IL", "initial_condition": 0.0, "description": "Magnetic flux linkage of the saturable inductor branch; flux follows phi = Lsat*tanh(IL*L0/Lsat)"}]} | {"phi": "-2.0 to 2.0", "L0": "0.5 to 3.0", "Lsat": "0.5 to 4.0", "Isat": "0.5 to 3.0"} | The constant-inductance assumption is relaxed by promoting the flux linkage phi to an ODE state with a saturating flux-current law, replacing the linear IL/L term. The inductor current is recovered from flux, and in the small-current limit the parent linear inductor is exactly reproduced. | A physical inductor with a ferromagnetic core saturates: its flux linkage grows sublinearly with current (phi = Lsat*tanh(IL*L0/Lsat)), so the effective inductance dphi/dIL drops at large current, altering the LC energy exchange that sustains the oscillation.
5 | change_assumption | ode | ode_system | dV_dt | (mu*(V - V**3/three) - IL - Gp*V - Cnl*V**2*(mu*(V - V**3/three) - IL - Gp*V)/C)/C | dV_dt | t | V, IL, phi, Tth | mu, C, L0, three, R, Gp, Cnl, Lsat, Isat, alphaR, Rth, kth | {"released_assumption": "The inductor series resistance R is a fixed, temperature-independent constant.", "outcome": "state_augmentation", "quantity": "Tth", "quantity_role": "internal_state", "mechanism": "Ohmic dissipation R*IL^2 heats the winding; temperature rises against thermal mass kth and relaxes through thermal resistance Rth, while copper resistivity increases resistance as R*(1+alphaR*Tth), coupling electrical and thermal dynamics.", "reference_condition": {}, "parent_reduction": "In the limit alphaR -> 0 (or fast thermal relaxation with Tth -> 0), R*(1+alphaR*Tth) -> R and the thermal state decouples, recovering the parent ODE system exactly."} | {"time_symbol": "t", "target_state": "V", "states": [{"symbol": "V", "rhs": "(mu*(V - V**3/three) - IL - Gp*V - Cnl*V**2*(mu*(V - V**3/three) - IL - Gp*V)/C)/C", "initial_condition": 0.5, "description": "Voltage across the capacitor"}, {"symbol": "IL", "rhs": "(V - R*(1 + alphaR*Tth)*IL)/(L0*(1 - tanh(phi/Lsat)**2) + L0/Isat)", "initial_condition": 0.0, "description": "Current through the inductor, driven by flux with saturating differential inductance and temperature-dependent series resistance"}, {"symbol": "phi", "rhs": "V - R*(1 + alphaR*Tth)*IL", "initial_condition": 0.0, "description": "Magnetic flux linkage of the saturable inductor branch; flux follows phi = Lsat*tanh(IL*L0/Lsat)"}, {"symbol": "Tth", "rhs": "(R*(1 + alphaR*Tth)*IL**2 - Tth/Rth)/kth", "initial_condition": 0.0, "description": "Excess winding temperature above ambient, heated by ohmic loss and cooled by conduction to ambient"}]} | {"alphaR": "0.001 to 0.05", "Tth": "0.0 to 5.0", "Rth": "0.5 to 5.0", "kth": "1.0 to 20.0"} | Promoted the constant series resistance R to a temperature-dependent resistance driven by a new slow thermal state Tth, capturing self-heating of the inductor winding during sustained oscillation. | The inductor winding heats via ohmic (I^2 R) dissipation and cools toward ambient, and its series resistance rises linearly with temperature (R -> R*(1+alphaR*Tth)). This adds a slow thermal state that self-limits current amplitude via increasing loss. | Yes | The baseline is the classical Van der Pol oscillator form dV_dt = (mu*(V - V**3/three) - IL)/C. The candidate retains this classical core but adds two additional mechanisms: (1) a linear leakage conductance term -Gp*V, representing a parallel resistive drain across the capacitor — this alone is a standard, recitable extension. (2) A more distinctive term: -Cnl*V**2*(mu*(V - V**3/three) - IL - Gp*V)/C, which arises from a voltage-dependent (nonlinear) capacitance. This term is a composite: it multiplies the total capacitive current by Cnl*V**2 and effectively couples the nonlinear capacitance back onto the whole current expression, then divides by C. This is not a standard textbook closed-form; it reflects an implicit differentiation of a charge-voltage relation Q = C*V + (Cnl/3)*V**3 solved for dV/dt, but written in this particular explicit, self-referential nested structure. A standard reference would present either the linear-capacitance Van der Pol equation or, at most, note a nonlinear capacitance; it would not present this exact nested algebraic form combining the cubic conductance, leakage, and the V**2-weighted feedback of the entire current balance divided by C. An LLM could recite the baseline and could add -Gp*V, but the specific composite Cnl*V**2*(...)/C term nested with the full RHS is not something recallable directly — it emerges from a specific constitutive assumption and algebraic manipulation. Therefore, relative to the classical baseline, the equation introduces a genuinely non-recitable composite nonlinear-capacitance term. This meets the criterion for novelty: it is scientifically plausible yet would realistically only be recovered through data-driven inference rather than recall.