## Sheet1
generation | operation | model_family | equation_type | target_symbol | expression | dependent_variable | independent_variables | state_variables | parameters | assumption_audit | add_term_audit | ode_system | new_symbol_range_suggestions | change_summary | derivation_notes | novel | novelty_reasoning
0 | base | static | static_explicit | L | exp(a*log(N) + b*log(E) + c*log(N)*log(E) + d) | L | N, E |  | a, b, c, d | null | null | null | {} |  | Fixed single-setting log-linear MoE seed based on the SLDBench MoE family; effective-expert refinements are deferred to evolution rather than assumed at gen0.
1 | add_term | static | static_explicit | L | exp(a*log(N) + b*log(E) + c*log(N)*log(E) + d) + Lfloor | L | N, E |  | a, b, c, d, Lfloor | null | {"mechanism_class": "capacity_constraint", "mechanism_claim": "The held-out loss cannot fall below the irreducible entropy of the data distribution; the scalable component captures reducible loss while a fixed floor captures the Bayes-optimal residual.", "parent_reduction": "As Lfloor -> 0 the added term vanishes and the expression collapses exactly to the parent multiplicative log-linear form.", "observable_signature": "At large N and E the measured loss plateaus at a constant positive value instead of continuing to decline log-linearly, so residuals of the parent fit become systematically positive in the high-capacity regime."} | null | {"Lfloor": "0.5 to 2.5 (nats/token)"} | Added an additive irreducible-loss floor term Lfloor so the parent power-law-in-log structure now asymptotes to a finite positive loss rather than decaying toward zero as N and E grow. | Any language model is bounded below by the intrinsic entropy of natural language and irreducible data noise; no amount of scaling model size or expert count can reduce loss below this floor.
2 | add_term | static | static_explicit | L | exp(a*log(N) + b*log(E) + c*log(N)*log(E) + d) + g*log(E)/(1 + h*log(E)) + Lfloor | L | N, E |  | a, b, c, d, Lfloor, g, h | null | {"mechanism_class": "nonlinear_response", "mechanism_claim": "Under a fixed routing policy with fixed active experts per token, increasing total expert count E yields sub-proportional (saturating) loss improvement because unused expert capacity cannot be effectively addressed, so returns level off at large E.", "parent_reduction": "As g -> 0 the added term vanishes and the model reduces exactly to the parent; equivalently, for small h*log(E) the term is nearly linear in log(E) and is absorbed into the existing b*log(E) coefficient, recovering the parent's pure log-linear expert dependence.", "observable_signature": "Loss versus log(E) at fixed N bends toward a horizontal asymptote (the marginal loss gain per doubling of experts shrinks and approaches g/h), whereas the parent predicts a persistent, non-flattening log-linear expert effect."} | null | {"g": "-0.5 to 0.0 (nats/token)", "h": "0.05 to 2.0 (dimensionless)"} | Added a saturating routing-return term g*log(E)/(1 + h*log(E)) that captures diminishing benefit from expanding expert count under fixed routing, on top of the existing power-law interaction structure. | As the number of routed experts grows, the fixed top-k routing policy cannot exploit additional experts proportionally, so the marginal loss reduction from adding experts saturates rather than continuing as a pure power law in E.
3 | change_assumption | static | static_explicit | L | exp(a*log(N) + b*log(E) + c*log(N)*log(E) + d) + g*log(E)/(1 + h*log(E)) + p*log(E)*log(G) + q*log(G) + Lfloor | L | N, E, G |  | a, b, c, d, Lfloor, g, h, p, q | {"released_assumption": "Expert granularity is fixed and folded into the expert-count coefficients, so only E controls expert-side returns.", "outcome": "condition_promotion", "quantity": "G", "quantity_role": "controlled_input", "mechanism": "MoE performance depends separately on granularity (partitions per expert) and on total expert count; finer granularity alters the effective diversity and routing return per token, an interaction the parent could not represent.", "reference_condition": {"G": 1.0}, "parent_reduction": "At G=1, log(G)=0, so both new terms p*log(E)*log(G) and q*log(G) vanish and the equation reduces exactly to the parent."} | null | null | {"G": "1 to 64 (dimensionless partition/granularity factor)", "p": "-0.1 to 0.1 (dimensionless)", "q": "-0.3 to 0.0 (nats/token)"} | Expert granularity G was held fixed inside the routing/expert mechanism; it is now promoted to an independently controllable input with its own log-scaling and an expert-count interaction, matching the granularity dimension of the MoE scaling law. | In the Krajewski et al. MoE scaling law, expert granularity G (how finely each expert's compute is partitioned) is a distinct lever from raw expert count E, and it modulates the marginal benefit of adding experts. Promoting the previously fixed granularity to an independently sampled log-variable adds a direct term q*log(G) and an interaction p*log(E)*log(G) capturing that finer granularity changes routing returns.
4 | change_assumption | static | static_explicit | L | exp(a*log(N) + b*log(E) + c*log(N)*log(E) + d) + g*log(E)/(1 + h*log(E)) + p*log(E)*log(G) + q*log(G) + r*log(G)/(1 + s*log(G)) + Lfloor | L | N, E, G |  | a, b, c, d, Lfloor, g, h, p, q, r, s | {"released_assumption": "The direct effect of expert granularity on loss is strictly log-linear (unbounded returns to finer partitioning) through the single term q*log(G).", "outcome": "regime_change", "quantity": "G", "quantity_role": "controlled_input", "mechanism": "As granularity increases, per-expert parameter partitions shrink and routing/communication overhead plus expert underutilization impose diminishing returns, so the granularity benefit saturates at fine partitioning instead of decreasing loss linearly in log(G).", "reference_condition": {}, "parent_reduction": "In the small-log(G) or s->0 limit the saturating term reduces to r*log(G), which combines with q*log(G) into an effective linear granularity coefficient, recovering the parent single-regime log-linear granularity law."} | null | null | {"r": "-0.3 to 0.0 (nats/token, negative for net benefit)", "s": "0.0 to 2.0 (dimensionless saturation rate in units of 1/log-granularity)"} | Replaced the purely linear direct granularity effect q*log(G) with an additional saturating Michaelis-Menten-like term r*log(G)/(1 + s*log(G)), so granularity returns diminish at fine partitioning rather than scaling without bound. | Finer expert partitioning cannot yield unbounded loss reduction: as partitions shrink toward single-parameter granularity, communication/normalization overhead and routing dilution cause the per-token gain from further partitioning to saturate, mirroring the routing-saturation term already used for expert count.
5 | add_term | static | static_explicit | L | exp(a*log(N) + b*log(E) + c*log(N)*log(E) + d) + g*log(E)/(1 + h*log(E)) + p*log(E)*log(G) + q*log(G) + r*log(G)/(1 + s*log(G)) + m*log(N)*log(G)/(1 + k*log(N)*log(G)) + Lfloor | L | N, E, G |  | a, b, c, d, Lfloor, g, h, p, q, r, s, m, k | null | {"mechanism_class": "capacity_constraint", "mechanism_claim": "Finer granularity gives large models more usable effective capacity, but the joint N-by-G capacity draws on a finite shared representational budget, so the combined benefit approaches a bounded asymptote instead of scaling linearly in log(N)*log(G).", "parent_reduction": "As m -> 0 the term vanishes exactly; for k*log(N)*log(G) >> 1 the term approaches the constant m/k which folds into Lfloor, recovering the parent's behavior away from the interaction regime.", "observable_signature": "Holding E fixed, the loss reduction from increasing G grows with N at small-to-moderate scale but flattens to a bounded plateau at large combined N*G, producing a saturating diagonal ridge in the (log N, log G) loss surface absent in the parent's separable/monotone response."} | null | {"m": "-0.3 to 0.0 (nats/token, negative for net benefit)", "k": "0.0 to 2.0 (dimensionless saturation rate in units of 1/(log N * log G))"} | Added a saturating model-size x granularity capacity-interaction term m*log(N)*log(G)/(1 + k*log(N)*log(G)) capturing that granularity gains are amplified by large models but throttled by a shared finite-capacity bottleneck; all prior structure retained. | Finer expert partitioning yields extra effective representational capacity that scales with model size, but that jointly-allocated capacity is a finite shared resource: as both N and G grow the combined benefit saturates rather than compounding without bound. | Yes | The baseline term exp(a*log(N)+b*log(E)+c*log(N)*log(E)+d) is the classical MoE scaling law form from Krajewski et al. (2024), representing a power-law product of N and E with an interaction term. The additive Lfloor is a standard irreducible-loss floor also seen in Chinchilla-style scaling laws. Beyond these classical elements, the candidate introduces several distinctly non-standard composite terms: (1) g*log(E)/(1+h*log(E)) — a saturating rational function of log(E) modeling routing saturation / diminishing expert returns; (2) p*log(E)*log(G) — a granularity-expert interaction; (3) q*log(G) — a direct granularity log term; (4) r*log(G)/(1+s*log(G)) — a saturating rational function of log(G) bounding granularity returns; (5) m*log(N)*log(G)/(1+k*log(N)*log(G)) — a saturating model-size x granularity capacity interaction. While rational saturation forms (Michaelis-Menten-like, x/(1+x)) are individually recognizable functional shapes, their specific application to log-scaled MoE variables and, crucially, their combined assembly here is not a recitable published formula. The full expression mixes an exponential power-law core with multiple additive log-saturation and interaction terms in a way that does not appear in any textbook or public reference. An LLM could recite the baseline and might guess a saturation term, but could not reproduce this exact composite structure with granularity-dependent and model-size-dependent bottleneck terms. This combined form could only be recovered by data-driven fitting over experimental scaling observations. Therefore it qualifies as novel relative to the classical baseline.