## Sheet1
generation | operation | model_family | equation_type | target_symbol | expression | dependent_variable | independent_variables | state_variables | parameters | assumption_audit | add_term_audit | ode_system | new_symbol_range_suggestions | change_summary | derivation_notes | novel | novelty_reasoning
0 | base | static | static_explicit | F_max | mu*N | F_max | N, mu |  |  | null | null | null | {} |  | Coulomb's law of static friction: the maximum static friction force is proportional to the normal load, with the static friction coefficient as the proportionality constant.
1 | add_term | static | static_explicit | F_max | mu*N + A_adh*(1 - exp(-N/N_ref)) | F_max | N, mu |  | A_adh, N_ref | null | {"mechanism_class": "nonlinear_response", "mechanism_claim": "Junction adhesion at the true contact area contributes an extra shear resistance that increases with normal load as asperities deform, but saturates once the contact area stops growing.", "parent_reduction": "As A_adh -> 0 (negligible adhesion) or N_ref -> infinity (contact area never saturates within the sampled load range), the added term vanishes and F_max = mu*N is recovered.", "observable_signature": "The F_max versus N curve shows a positive intercept-like offset and concave saturation at higher loads instead of a straight line through the origin, so the effective friction coefficient F_max/N is elevated and declines toward mu as load increases."} | null | {"A_adh": "0.01 to 5 (N, in same force units as F_max)", "N_ref": "0.5 to 20 (N, same units as normal load)"} | Added a saturating adhesion term that rises with normal load and levels off, so threshold force is no longer strictly proportional to N. | Real contact area (and thus adhesive shear resistance) grows with load but saturates as asperities flatten, adding a load-dependent adhesive contribution beyond the purely proportional Amontons term.
2 | add_term | static | static_explicit | F_max | mu*N + A_adh*(1 - exp(-N/N_ref)) - k_junc*mu*N**2/(N + N_plow) | F_max | N, mu |  | A_adh, N_ref, k_junc, N_plow | null | {"mechanism_class": "regime_crossover", "mechanism_claim": "Beyond a plastic-flattening load scale N_plow, contacting asperities yield and the real contact area (hence frictional capacity) grows more slowly than linearly in load, so the effective friction slope crosses over from mu at low load to mu*(1-k_junc) at high load.", "parent_reduction": "As k_junc -> 0 (elastic asperities, no plastic junction growth) or as N << N_plow, the correction term vanishes and F_max returns to mu*N + A_adh*(1 - exp(-N/N_ref)).", "observable_signature": "The F_max versus N curve bends downward from its low-load slope, and the high-load slope settles below mu; plotting dF_max/dN shows a monotone decrease from mu toward mu*(1-k_junc) with a transition near N_plow, absent in the parent's constant-slope high-load behavior."} | null | {"k_junc": "0.0 to 0.5 (dimensionless)", "N_plow": "1 to 30 (N, same units as normal load)"} | Added a saturating regime-crossover term that reduces the effective load slope from mu toward mu*(1-k_junc) as normal load exceeds N_plow, capturing plastic asperity flattening on top of the existing linear-plus-adhesion law. | At high normal loads asperity contacts deform plastically (junction growth) so the real contact area grows sub-linearly with load, and the incremental frictional resistance per unit added load falls below mu; this appears as a saturating downward correction to the load-proportional term.
3 | change_assumption | static | static_explicit | F_max | mu*N + A_adh*(1 - exp(-N/N_ref)) - k_junc*mu*N**2/(N + N_plow) + alpha_rate*mu*N*log(1 + t_dwell/t_ref) | F_max | N, mu, t_dwell |  | A_adh, N_ref, k_junc, N_plow, alpha_rate, t_ref | {"released_assumption": "The contact is aged instantaneously / dwell time before pulling is fixed so the threshold force is time-independent.", "outcome": "condition_promotion", "quantity": "t_dwell", "quantity_role": "controlled_input", "mechanism": "Static friction increases logarithmically with the time the surfaces remain in stationary contact because asperity junctions plastically creep and true contact area grows over time (frictional aging).", "reference_condition": {"t_dwell": 0.0}, "parent_reduction": "At t_dwell = 0 the log(1 + t_dwell/t_ref) term vanishes and F_max returns to mu*N + A_adh*(1 - exp(-N/N_ref)) - k_junc*mu*N**2/(N + N_plow)."} | null | null | {"t_dwell": "0 to 1000 (s)", "alpha_rate": "0.0 to 0.2 (dimensionless)", "t_ref": "0.1 to 10 (s)"} | Promoted the previously fixed contact dwell time to an independently controlled input t_dwell, adding a logarithmic static-aging term; at t_dwell = 0 the successor reduces exactly to the parent equation. | Real contacts strengthen logarithmically with stationary dwell time as asperity junctions creep and true contact area grows (rate-and-state / static aging), so the load-proportional adhesion term acquires a ln(1 + t/t_ref) enhancement.
4 | change_assumption | static | static_explicit | F_max | mu*N + A_adh*(1 - exp(-N/N_ref)) - k_junc*mu*N**2/(N + N_plow) + alpha_rate*mu*N*log(1 + (t_dwell/t_ref)*exp(-Q_act/(k_B*T))) | F_max | N, mu, t_dwell, T |  | A_adh, N_ref, k_junc, N_plow, alpha_rate, t_ref, Q_act, k_B | {"released_assumption": "Contact aging (logarithmic strengthening) occurs at a fixed, temperature-independent rate set solely by t_ref.", "outcome": "condition_promotion", "quantity": "T", "quantity_role": "controlled_input", "mechanism": "Asperity junction growth and adhesive aging are thermally activated creep processes; their rate carries an Arrhenius Boltzmann factor, so the effective clock advancing the logarithmic strengthening speeds up with temperature.", "reference_condition": {"T": 300.0}, "parent_reduction": "At the reference temperature the Arrhenius factor exp(-Q_act/(k_B*T)) is a constant that can be absorbed into t_ref, recovering the parent form alpha_rate*mu*N*log(1 + t_dwell/t_ref_effective)."} | null | null | {"T": "250 to 400 (K)", "Q_act": "1e-20 to 8e-20 (J)", "k_B": "1.380649e-23 (J/K)"} | The aging term's dwell-time ratio is multiplied by an Arrhenius thermal factor and interface temperature T is promoted from a fixed condition to a sampled input, capturing the temperature dependence of contact aging. | Static aging (logarithmic contact strengthening) arises from thermally activated asperity creep, so the effective aging rate follows an Arrhenius factor exp(-Q_act/(k_B*T)); higher temperature accelerates junction growth and shifts the logarithmic strengthening onset.
5 | add_term | static | static_explicit | F_max | mu*N + A_adh*(1 - exp(-N/N_ref)) - k_junc*mu*N**2/(N + N_plow) + alpha_rate*mu*N*log(1 + (t_dwell/t_ref)*exp(-Q_act/(k_B*T))) + tau_shear*A_adh/N_ref*(1 - exp(-N/N_ref))*tanh(alpha_rate*log(1 + (t_dwell/t_ref)*exp(-Q_act/(k_B*T)))) | F_max | N, mu, t_dwell, T |  | A_adh, N_ref, k_junc, N_plow, alpha_rate, t_ref, Q_act, k_B, tau_shear | null | {"mechanism_class": "interaction", "mechanism_claim": "Thermally activated aging grows the real contact area, which enhances the adhesive shear contribution (not just the load-proportional friction), so the adhesion channel and the aging channel jointly raise the threshold force.", "parent_reduction": "When tau_shear -> 0 the added term vanishes and the parent is recovered; it is also negligible when aging is weak (t_dwell << t_ref or large Q_act/k_B*T making the log argument tiny) or when the adhesive area is unsaturated at very small N.", "observable_signature": "At fixed low-to-moderate N where the adhesive plateau dominates, F_max grows measurably with dwell time even in a load regime where the mu*N aging term is small; the aging-induced strengthening does not scale purely with N as in the parent but persists into the load-saturated adhesive regime."} | null | {"tau_shear": "0.1 to 5 (dimensionless)"} | Added an interaction term coupling the load-saturating adhesive capacity A_adh*(1-exp(-N/N_ref)) with the logarithmic aging factor, so adhesion strengthens with dwell time rather than the aging affecting only the mu*N channel. | Static aging (thermally activated creep) grows the true contact area over dwell time; that increased area feeds not only the frictional/plowing channel but also the adhesive shear channel, so the adhesive capacity itself strengthens with contact age in an interaction of adhesion and aging. | Yes | Step 1 - Term analysis: (a) 'mu*N' is the classical Amontons-Coulomb friction law, well-known textbook term. (b) 'A_adh*(1 - exp(-N/N_ref))' represents saturating adhesive contribution from real contact area growth - this reflects adhesion friction theory (Bowden-Tabor) but the specific exponential saturation form is a modeling choice, not a standard recited formula. (c) '- k_junc*mu*N**2/(N + N_plow)' is a nonlinear junction-growth softening term with a rational form; this is a bespoke composite term. (d) 'alpha_rate*mu*N*log(1 + (t_dwell/t_ref)*exp(-Q_act/(k_B*T)))' captures logarithmic static aging (rate-and-state friction aging, Dieterich-type) combined with Arrhenius thermal activation - the logarithmic aging and Arrhenius factor are individually known concepts, but this precise multiplicative composite is a constructed form. (e) The final 'tau_shear*A_adh/N_ref*(1 - exp(-N/N_ref))*tanh(...)' term couples the adhesive channel to aging via a tanh nonlinearity - this is clearly a novel, non-standard composite mechanism. Step 2 - Recitation check: While individual physical ingredients (Coulomb friction, adhesion saturation, logarithmic aging, Arrhenius temperature dependence) are all established in tribology literature (Bowden & Tabor, Dieterich, Rabinowicz), the COMPLETE combined closed-form equation with these specific functional forms (exponential saturation, rational plowing softening, tanh coupling of adhesion and aging) does not appear in any textbook or public reference. No LLM could recite this exact assembled formula from the variable names alone; the specific composite structure would have to be inferred. Step 3 - Novelty: The equation goes well beyond the classical mu*N baseline, introducing multiple nonlinear composite terms and an unusual cross-coupling (tanh term) that could only be established/validated through data-driven inference from experimental measurements. This qualifies as scientifically novel.