## Sheet1
generation | operation | model_family | equation_type | target_symbol | expression | dependent_variable | independent_variables | state_variables | parameters | assumption_audit | add_term_audit | ode_system | new_symbol_range_suggestions | change_summary | derivation_notes | novel | novelty_reasoning
0 | base | static | static_explicit | R | v0**2 * sin(2*theta) / g | R | v0, theta, g |  |  | null | null | null | {} |  | Derived from projectile kinematics under constant gravity: time of flight t = 2*v0*sin(theta)/g times horizontal velocity v0*cos(theta), using sin(2*theta)=2*sin(theta)*cos(theta).
1 | add_term | static | static_explicit | R | (v0**2 * sin(2*theta) / g) / (1 + v0 / v_drag) | R | v0, theta, g |  | v_drag | null | {"mechanism_class": "nonlinear_response", "mechanism_claim": "Aerodynamic drag dissipates kinetic energy in proportion to speed, so the effective range does not grow as the pure square of v0 but is progressively curtailed as launch speed rises.", "parent_reduction": "As v_drag -> infinity (negligible drag), the factor 1/(1 + v0/v_drag) -> 1 and the expression returns exactly to R = v0**2 sin(2 theta)/g.", "observable_signature": "Plotting R against v0 at fixed theta bends below the parent parabola, with the deficit widening at high v0; equivalently R/(v0**2) declines with v0 rather than staying constant."} | null | {"v_drag": "20 to 200 (m/s)"} | Divided the vacuum range by a speed-dependent factor (1 + v0/v_drag), introducing a nonlinear saturation that suppresses range increasingly at high launch speeds instead of the parent's pure quadratic growth. | Real projectiles lose energy to aerodynamic drag; the fractional shortening of the range grows with launch speed because faster projectiles spend more of their flight fighting a resistive force that scales with velocity, yielding a saturating (non-proportional) reduction of range as v0 increases.
2 | add_term | static | static_explicit | R | (v0**2 * sin(2*theta) / g) / (1 + v0 / v_drag) * (1 - drag_asym * sin(theta)) | R | v0, theta, g |  | v_drag, drag_asym | null | {"mechanism_class": "interaction", "mechanism_claim": "Drag and launch angle jointly break the up-down symmetry of the arc: the steeper, slower descent leg produced by drag removes more horizontal distance as theta increases, an effect absent from the symmetric vacuum-like sin(2*theta) scaling.", "parent_reduction": "As drag_asym -> 0 the asymmetry factor becomes 1 and the expression returns exactly to the parent drag-scaled range.", "observable_signature": "The range-versus-angle curve becomes skewed, peaking at an angle below 45 degrees and falling off faster on the high-angle side than the low-angle side, whereas the parent stays symmetric about 45 degrees."} | null | {"drag_asym": "0.05 to 0.5 (dimensionless)"} | Added an angle-dependent asymmetry factor (1 - drag_asym*sin(theta)) that suppresses range more strongly for high launch angles, capturing the fore-aft trajectory asymmetry that a symmetric sin(2*theta) form cannot represent. | With air resistance the ascending and descending legs of the flight are no longer mirror images: the projectile spends more time on a steeper descent where horizontal speed has bled off, shortening the range preferentially for high-angle (lofted) shots.
3 | change_assumption | static | static_explicit | R | (v0**2 * sin(2*theta) / g) / (1 + v0 / v_drag) * (1 - drag_asym * sin(theta)) * (1 - 2 * h_launch * g / (v0**2 * sin(theta)**2 + sqrt(v0**4 * sin(theta)**4 + 2 * g * h_launch * v0**2 * sin(theta)**2))) | R | v0, theta, g, h_launch |  | v_drag, drag_asym | {"released_assumption": "Projectile launches from and lands at the same height (ground level, h_launch = 0).", "outcome": "condition_promotion", "quantity": "h_launch", "quantity_role": "controlled_input", "mechanism": "A nonzero platform height adds a fall segment below launch level; solving g*t^2/2 - v0*sin(theta)*t - h_launch = 0 for the positive root extends time-of-flight and thus horizontal range by the bracketed multiplicative factor.", "reference_condition": {"h_launch": 0.0}, "parent_reduction": "At h_launch = 0 the correction factor becomes (1 - 0) = 1, exactly recovering the parent range equation."} | null | null | {"h_launch": "0 to 5 (meters)"} | Promoted the launch height from a fixed ground-level idealization (h_launch = 0) to an independently controllable input, so the range now accounts for the extra descent distance below launch level. | Launching from an elevated platform lets the projectile fall below launch height, extending the flight time; solving the vertical kinematics for total time-of-flight with initial height h_launch multiplies the flat-ground range by a factor that grows with h_launch and vanishes as h_launch -> 0.
4 | add_term | static | static_explicit | R | (v0**2 * sin(2*theta) / g) / (1 + v0 / v_drag) * (1 - drag_asym * sin(theta)) * (1 - 2 * h_launch * g / (v0**2 * sin(theta)**2 + sqrt(v0**4 * sin(theta)**4 + 2 * g * h_launch * v0**2 * sin(theta)**2))) * (1 - wind_coupling * cos(theta) * v0 / v_drag / (1 + v0 / v_drag)) | R | v0, theta, g, h_launch |  | v_drag, drag_asym, wind_coupling | null | {"mechanism_class": "interaction", "mechanism_claim": "Horizontal drag deceleration couples launch speed and the horizontal velocity component cos(theta) jointly: the flatter and faster the shot, the more horizontal momentum is bled off during flight, shortening range beyond the isotropic drag penalty.", "parent_reduction": "As wind_coupling -> 0 (or v0/v_drag -> 0), the extra factor tends to 1 and the expression reduces exactly to the parent equation.", "observable_signature": "At fixed speed the range peak shifts toward higher launch angles and low-angle shots fall short more than expected; plotting range versus cos(theta) at high v0 reveals an extra concave-down deficit absent in the parent's angle dependence."} | null | {"wind_coupling": "0 to 0.5 (dimensionless)"} | Added a multiplicative horizontal-drag coupling factor that reduces range specifically for low-angle, high-speed launches where the horizontal velocity component dominates and is progressively eroded by drag, distinct from the existing isotropic speed-drag and asymmetry factors. | Aerodynamic drag decelerates the horizontal velocity component throughout flight; because drag force scales with speed and the horizontal displacement integrates the retarded horizontal velocity, flat trajectories (large cos(theta), high v0) lose disproportionately more range than the overall speed-drag factor alone captures.
5 | add_term | static | static_explicit | R | (v0**2 * sin(2*theta) / g) / (1 + v0 / v_drag) * (1 - drag_asym * sin(theta)) * (1 - 2 * h_launch * g / (v0**2 * sin(theta)**2 + sqrt(v0**4 * sin(theta)**4 + 2 * g * h_launch * v0**2 * sin(theta)**2))) * (1 - wind_coupling * cos(theta) * v0 / v_drag / (1 + v0 / v_drag)) * (1 + reynolds_drop * (1 - tanh(v0 * cos(theta) / v_transition))) | R | v0, theta, g, h_launch |  | v_drag, drag_asym, wind_coupling, reynolds_drop, v_transition | null | {"mechanism_class": "regime_crossover", "mechanism_claim": "The drag coefficient depends on Reynolds number: at low horizontal speed the flow is subcritical with reduced effective drag, boosting range, while above a transition speed turbulent drag dominates and the boost disappears.", "parent_reduction": "As reynolds_drop -> 0, or when v0*cos(theta) >> v_transition so that tanh saturates to 1 and the factor becomes 1, the child collapses to the parent equation.", "observable_signature": "At fixed angle, range measured versus launch speed shows an extra above-parent bump at low speeds that fades smoothly with increasing speed, producing a distinct S-shaped deviation not reproducible by any single drag coefficient."} | null | {"reynolds_drop": "0 to 0.3 (dimensionless)", "v_transition": "5 to 40 (m/s)"} | Added a tanh-based Reynolds crossover factor that boosts range at low horizontal speed and smoothly vanishes at high speed, capturing the drag-crisis regime change omitted by the constant-drag parent. | The aerodynamic drag coefficient is not constant but drops sharply across a Reynolds-number crossover; below the transition horizontal speed the effective drag is lower, so the projectile retains more of its vacuum range, an enhancement that saturates smoothly as speed increases. | Yes | The candidate equation begins with the classical baseline range formula R = v0^2*sin(2*theta)/g, which is well-known textbook knowledge. It then multiplies this by several composite correction factors: (1) a drag saturation factor 1/(1 + v0/v_drag); (2) an asymmetry factor (1 - drag_asym*sin(theta)) for the steeper descent leg; (3) a launch-height correction factor derived from the quadratic time-of-flight solution, expressed in an unusual algebraic form (1 - 2*g*h_launch/(v0^2*sin^2(theta) + sqrt(...))); (4) a wind-coupling factor (1 - wind_coupling*cos(theta)*v0/v_drag/(1 + v0/v_drag)); and (5) a Reynolds-regime factor (1 + reynolds_drop*(1 - tanh(v0*cos(theta)/v_transition))). While the launch-height correction is essentially a re-expression of the exact projectile-with-height range formula, the remaining multiplicative drag, asymmetry, wind-coupling, and Reynolds/tanh terms are heuristic, empirically parameterized constructs. This exact combined multiplicative form does not appear in any standard textbook or public reference. The classical range-with-height formula exists, and various drag approximations exist, but their specific composite product with tanh-based Reynolds regime switching and the particular saturation and asymmetry structures is not recitable knowledge. An LLM could recite the baseline and the height-corrected form, but not this full composite. Such a form could only be assembled/tuned through data-driven inference over experimental observations. Therefore it qualifies as novel.