## Sheet1
generation | operation | model_family | equation_type | target_symbol | expression | dependent_variable | independent_variables | state_variables | parameters | assumption_audit | add_term_audit | ode_system | new_symbol_range_suggestions | change_summary | derivation_notes | novel | novelty_reasoning
0 | base | ode | ode_system | domega_dt | (F_applied * R) / (I_disk) | domega_dt | t | omega | F_applied, R, I_disk | null | null | {"time_symbol": "t", "target_state": "omega", "states": [{"symbol": "omega", "rhs": "(F_applied * R) / (I_disk)", "initial_condition": 0.0, "description": "Angular velocity of the disk about its axle"}]} | {} |  | The wrapped cord applies torque tau = F_applied * R at the rim; Newton's rotational law tau = I_disk * domega_dt gives the constant angular acceleration that builds up omega from rest.
1 | add_term | ode | ode_system | domega_dt | (F_applied * R) / (I_disk) - (b_visc * omega) / (I_disk) | domega_dt | t | omega | F_applied, R, I_disk, b_visc | null | {"mechanism_class": "feedback_competition", "mechanism_claim": "As the disk speeds up, a viscous resistive torque at the axle grows in proportion to omega and opposes the applied drive torque, self-limiting further acceleration.", "parent_reduction": "When b_visc -> 0 (frictionless ideal bearing), the drag term vanishes and the equation reduces to the constant angular acceleration of the parent.", "observable_signature": "Instead of omega rising linearly without bound, the angular velocity rises then levels off toward a terminal value omega_ss = F_applied*R/b_visc, showing curvature and saturation over time."} | {"time_symbol": "t", "target_state": "omega", "states": [{"symbol": "omega", "rhs": "(F_applied * R) / (I_disk) - (b_visc * omega) / (I_disk)", "initial_condition": 0.0, "description": "Angular velocity of the disk about its axle"}]} | {"b_visc": "0.0 to 0.5 (N*m*s/rad)"} | Added a velocity-proportional viscous drag torque term (-b_visc*omega/I_disk) representing bearing friction that competes with the constant drive torque, producing a saturating spin-up. | A real axle bearing exerts a viscous resistive torque proportional to angular velocity, opposing the applied drive torque and modifying the angular acceleration.
2 | add_term | ode | ode_system | domega_dt | (F_applied * R) / (I_disk) - (b_visc * omega) / (I_disk) - (c_quad * omega * Abs(omega)) / (I_disk) | domega_dt | t | omega | F_applied, R, I_disk, b_visc, c_quad | null | {"mechanism_class": "nonlinear_response", "mechanism_claim": "Aerodynamic form drag on the spinning disk grows with the square of rim speed, adding a resisting torque that is non-proportional to omega and signed by rotation direction.", "parent_reduction": "As c_quad -> 0, or in the low-speed limit where ¦omega¦ is small so that omega*¦omega¦ is negligible compared to the linear b_visc*omega term, the child collapses to the parent.", "observable_signature": "The terminal (steady-state) angular velocity rises sub-linearly with applied force and saturates more strongly than the linear model predicts; the spin-up curve bends earlier and levels off below the parent's asymptote at high torque."} | {"time_symbol": "t", "target_state": "omega", "states": [{"symbol": "omega", "rhs": "(F_applied * R) / (I_disk) - (b_visc * omega) / (I_disk) - (c_quad * omega * Abs(omega)) / (I_disk)", "initial_condition": 0.0, "description": "Angular velocity of the disk about its axle"}]} | {"c_quad": "0.0 to 0.2 (N*m*s^2/rad^2)"} | Added a quadratic (velocity-squared) aerodynamic drag torque on top of the existing linear bearing viscosity, capturing the nonlinear resistance that dominates at high angular velocity. | At higher spin rates the disk and cord displace surrounding air, producing an aerodynamic drag torque that scales with the square of the surface speed, opposing rotation as omega*¦omega¦.
3 | change_assumption | ode | ode_system | domega_dt | (F_applied * R - b_visc * omega - c_quad * omega * Abs(omega)) / (I_disk + m_cord * R**2 * exp(-omega * t / omega_ref)) | domega_dt | t | omega | F_applied, R, I_disk, b_visc, c_quad, m_cord, omega_ref | {"released_assumption": "The rotational inertia is a fixed constant I_disk, ignoring the mass of the wrapped cord riding at the rim.", "outcome": "law_refinement", "quantity": "I_disk", "quantity_role": "fixed_parameter", "mechanism": "The cord wrapped on the rim contributes m_cord*R^2 to the moment of inertia; as it unwinds (progress governed by accumulated rotation ~ omega*t), that added inertia decays exponentially, refining the constant-inertia law without adding a new state or input.", "reference_condition": {}, "parent_reduction": "For m_cord -> 0 the effective inertia reduces to I_disk and the equation recovers the parent exactly."} | null | {"time_symbol": "t", "target_state": "omega", "states": [{"symbol": "omega", "rhs": "(F_applied * R - b_visc * omega - c_quad * omega * Abs(omega)) / (I_disk + m_cord * R**2 * exp(-omega * t / omega_ref))", "initial_condition": 0.0, "description": "Angular velocity of the disk about its axle"}]} | {"m_cord": "0.0 to 0.5 (kg)", "omega_ref": "1.0 to 20.0 (rad/s)"} | Relaxed the assumption that the disk's rotational inertia is constant; the wrapped cord's rim inertia is now included and decays as the cord unwinds, giving a time- and speed-dependent effective moment of inertia. | The wrapped cord carries mass at radius R, adding m_cord*R^2 to the effective rotational inertia; as the disk spins and the cord unwinds, this contribution decays, so the effective inertia relaxes from I_disk + m_cord*R^2 toward I_disk.
4 | change_assumption | ode | ode_system | domega_dt | (F_applied * R - b_visc * omega - c_quad * omega * Abs(omega)) / (I_disk + (m_cord_per_length * R) * R**2 * (L_cord0 - R*theta) / L_cord0) | domega_dt | t | omega, theta | F_applied, R, I_disk, b_visc, c_quad, m_cord_per_length, L_cord0 | {"released_assumption": "Cord rim inertia decays via an ad-hoc exponential exp(-omega*t/omega_ref) with an arbitrary reference velocity, rather than tracking the actual geometric length of cord remaining on the rim.", "outcome": "state_augmentation", "quantity": "theta", "quantity_role": "internal_state", "mechanism": "Each turn of the disk unwinds an arc length R per radian, so the cord mass still on the rim is proportional to the remaining wrapped length L_cord0 - R*theta; conservation of cord length converts the inertia loss into an exact function of the accumulated rotation angle theta, with dtheta/dt = omega.", "reference_condition": {}, "parent_reduction": "In the small-unwind limit R*theta << L_cord0, the remaining cord fraction (L_cord0 - R*theta)/L_cord0 approximately equals 1 - R*theta/L_cord0, mimicking the leading behavior of the parent's exp(-omega*t/omega_ref) decay, and both reduce to the full-cord inertia m_cord*R**2 at t=0."} | null | {"time_symbol": "t", "target_state": "omega", "states": [{"symbol": "omega", "rhs": "(F_applied * R - b_visc * omega - c_quad * omega * Abs(omega)) / (I_disk + (m_cord_per_length * R) * R**2 * (L_cord0 - R*theta) / L_cord0)", "initial_condition": 0.0, "description": "Angular velocity of the disk about its axle"}, {"symbol": "theta", "rhs": "omega", "initial_condition": 0.0, "description": "Total angle turned by the disk; R*theta is the length of cord unwound off the rim"}]} | {"theta": "0.0 to 1000.0 (rad)", "m_cord_per_length": "0.0 to 0.5 (kg/m)", "L_cord0": "0.5 to 20.0 (m)"} | Replaced the phenomenological exponential decay of cord inertia (governed by the ad-hoc omega_ref) with a mechanistically exact depletion tied to the geometric angle turned, requiring theta as an integrated state whose rate is omega. | The cord rim inertia decreases as the cord physically unwinds; the unwound length equals R*theta, so the mass remaining on the rim is m_cord_per_length*(L_cord0 - R*theta), each element sitting at radius R and contributing that mass times R**2 to inertia.
5 | add_term | ode | ode_system | domega_dt | (F_applied * R * (1 - R*omega/v_cord_max) - b_visc * omega - c_quad * omega * Abs(omega)) / (I_disk + (m_cord_per_length * R) * R**2 * (L_cord0 - R*theta) / L_cord0) | domega_dt | t | omega, theta | F_applied, R, I_disk, b_visc, c_quad, m_cord_per_length, L_cord0, v_cord_max | null | {"mechanism_class": "regime_crossover", "mechanism_claim": "At low rim speed the drive delivers nearly full tension, but as the rim speed R*omega approaches the cord/puller feed limit v_cord_max the sustainable tension collapses, so the balance crosses over from a torque-dominated drive regime to a drive-limited regime.", "parent_reduction": "As v_cord_max -> infinity the factor (1 - R*omega/v_cord_max) -> 1 and the applied torque reduces exactly to F_applied*R, recovering the parent equation.", "observable_signature": "The angular velocity saturates at a plateau set primarily by the drive speed limit (near omega ≈ v_cord_max/R) rather than climbing to the higher steady state fixed by drag balance, and the approach to steady state is faster/steeper than in the parent for the same drag parameters."} | {"time_symbol": "t", "target_state": "omega", "states": [{"symbol": "omega", "rhs": "(F_applied * R * (1 - R*omega/v_cord_max) - b_visc * omega - c_quad * omega * Abs(omega)) / (I_disk + (m_cord_per_length * R) * R**2 * (L_cord0 - R*theta) / L_cord0)", "initial_condition": 0.0, "description": "Angular velocity of the disk about its axle"}, {"symbol": "theta", "rhs": "omega", "initial_condition": 0.0, "description": "Total angle turned by the disk; R*theta is the length of cord unwound off the rim"}]} | {"v_cord_max": "1.0 to 100.0 (m/s)"} | Multiplied the applied-torque term by a linear tension roll-off factor (1 - R*omega/v_cord_max), coupling the drive force to the rim speed so torque saturates as the disk spins up. | The cord tension is not truly constant: as the rim speed R*omega approaches the maximum speed at which the puller/cord can feed line, the effective driving tension falls off, so the applied torque is drive-speed dependent rather than fixed. | Yes | Baseline classical form is domega_dt = F_applied*R/I_disk. The candidate augments this in several ways: (1) A force reduction factor (1 - R*omega/v_cord_max) modeling tension falling off as the rim speed approaches a maximum feed speed — this is a nonlinear, problem-specific feedback term that is not a standard textbook rotational-dynamics expression. (2) A linear viscous bearing drag term -b_visc*omega, which is classical/standard. (3) A quadratic aerodynamic drag term -c_quad*omega*Abs(omega), which is a recognized form of drag but used here in composite. (4) A time/angle-varying effective moment of inertia in the denominator: I_disk + m_cord_per_length*R*R**2*(L_cord0 - R*theta)/L_cord0, representing the diminishing mass of cord still wrapped on the rim as it unwinds — a genuinely composite, state-dependent inertia term coupling theta. Individually, viscous and quadratic drag terms are standard, and variable inertia is a known concept, but the COMPLETE combined form — with the specific tension-feed-speed cutoff factor multiplying the applied torque AND the angle-dependent cord-mass inertia term coupled through theta — does not appear as a canonical textbook equation. An LLM could not recite this exact composite formula from context alone; the specific functional couplings (particularly the (1 - R*omega/v_cord_max) tension saturation and the (L_cord0 - R*theta)/L_cord0 depletion factor) would need to be inferred from data. Thus, relative to the classical baseline, this equation introduces non-trivial novel composite mechanism terms.