## Sheet1
generation | operation | model_family | equation_type | target_symbol | expression | dependent_variable | independent_variables | state_variables | parameters | assumption_audit | add_term_audit | ode_system | new_symbol_range_suggestions | change_summary | derivation_notes | novel | novelty_reasoning
0 | base | static | static_explicit | a | g*sin(theta) | a | theta, g |  |  | null | null | null | {} |  | From Newton's second law on a frictionless incline, the net force along the track is the component of gravity mg*sin(theta), giving a = g*sin(theta).
1 | add_term | static | static_explicit | a | g*sin(theta) - mu_roll*g*cos(theta) | a | theta, g |  | mu_roll | null | {"mechanism_class": "interaction", "mechanism_claim": "Rolling/bearing resistance acts as a retarding force proportional to the normal load g*cos(theta), so gravity magnitude and incline angle jointly determine both drive and drag rather than only the geometric projection.", "parent_reduction": "As mu_roll -> 0 the resistive term vanishes and the law collapses back to a = g*sin(theta).", "observable_signature": "Measured acceleration falls below g*sin(theta) systematically, with the largest fractional deficit at small theta and a nonzero angle threshold (theta = arctan(mu_roll)) below which the cart does not accelerate at all."} | null | {"mu_roll": "0.0 to 0.05"} | Added a load-dependent rolling-resistance term mu_roll*g*cos(theta), coupling the two already-present quantities g and theta so that the effective acceleration is reduced most at shallow angles where the normal load is largest relative to the drive. | Even on a nominally frictionless track, a real cart with wheels/bearings experiences a small resistive force proportional to the normal load N = g*cos(theta), which subtracts from the along-track driving component g*sin(theta).
2 | add_term | static | static_explicit | a | g*sin(theta) - mu_roll*g*cos(theta) - (c_drag/m_eff)*g*sin(theta)*Abs(g*sin(theta)) | a | theta, g |  | mu_roll, c_drag, m_eff | null | {"mechanism_class": "nonlinear_response", "mechanism_claim": "Fluid/aerodynamic drag acting on the moving cart produces a resistive force scaling with the square of the along-track driving action, adding a non-proportional deceleration absent from the pure geometric projection.", "parent_reduction": "As c_drag -> 0 (or m_eff -> infinity), the quadratic term vanishes and the equation reduces exactly to a = g*sin(theta) - mu_roll*g*cos(theta).", "observable_signature": "At steep angles or high gravity the measured acceleration falls systematically below the linear geometric prediction, showing curvature and saturation versus theta rather than the parent's straight sin(theta) trend."} | null | {"c_drag": "0.0 to 0.02", "m_eff": "0.5 to 5.0"} | Added a quadratic drag-like retarding term proportional to the squared driving projection, making the acceleration a saturating (non-proportional) function of slope rather than a purely geometric linear projection. | Aerodynamic/viscous quadratic resistance grows with the square of the along-track driving action; expressed through the driving projection g*sin(theta) it introduces a non-proportional retarding term that saturates the net acceleration as slope steepens.
3 | change_assumption | static | static_explicit | a | g*sin(theta) - mu_roll*g*cos(theta) - (c_drag/m_eff)*rho_air*g*sin(theta)*Abs(g*sin(theta)) | a | theta, g, rho_air |  | mu_roll, c_drag, m_eff | {"released_assumption": "The aerodynamic drag term used a single fixed reference air density folded into the constant c_drag.", "outcome": "condition_promotion", "quantity": "rho_air", "quantity_role": "controlled_input", "mechanism": "Quadratic aerodynamic drag deceleration is proportional to ambient air density; varying the local density (altitude, temperature, pressure) rescales the drag term independently of the fixed geometric drag coefficient c_drag.", "reference_condition": {"rho_air": 1.0}, "parent_reduction": "At rho_air = 1.0 the drag term reduces to (c_drag/m_eff)*g*sin(theta)*Abs(g*sin(theta)), recovering the parent equation exactly."} | null | null | {"rho_air": "0.9 to 1.3"} | The formerly fixed reference air density baked into c_drag is promoted to an independently measured input rho_air multiplying the drag term, letting experimenters vary altitude/temperature conditions while c_drag stays fixed. | Aerodynamic drag force scales linearly with the local air density (F_drag ~ (1/2) rho C_d A v^2); the parent absorbed a fixed reference density into c_drag, so exposing rho_air makes the drag deceleration explicitly proportional to the measured ambient density.
4 | change_assumption | static | static_explicit | a | g*sin(theta) - mu_roll*g*cos(theta)*(1 + beta_load*cos(theta)) - (c_drag/m_eff)*rho_air*g*sin(theta)*Abs(g*sin(theta)) | a | theta, g, rho_air |  | mu_roll, c_drag, m_eff, beta_load | {"released_assumption": "Rolling resistance coefficient mu_roll is a fixed constant independent of the normal load pressing the wheels against the track.", "outcome": "law_refinement", "quantity": "mu_roll", "quantity_role": "fixed_parameter", "mechanism": "Contact deformation and bearing preload cause the rolling/bearing resistance to scale super-linearly with normal force N = m*g*cos(theta), so the effective friction coefficient acquires a load-dependent correction proportional to cos(theta) without introducing any new sampled input or state.", "reference_condition": {}, "parent_reduction": "When beta_load = 0 the rolling term collapses back to mu_roll*g*cos(theta), reproducing the current equation exactly."} | null | null | {"beta_load": "0.0 to 0.4"} | The rolling-resistance law was refined from a load-independent Coulomb form (constant mu_roll) to a load-sensitive form where the effective coefficient increases with the normal force via a beta_load*cos(theta) factor; setting beta_load=0 recovers the parent. | Rolling/bearing resistance in real wheels is not a pure Coulomb constant: the deformation of contact surfaces and bearing preload make the resistive force grow with the normal load, so the effective coefficient rises with the normal-force projection N = m*g*cos(theta), adding a cos(theta)-dependent correction to the rolling term.
5 | add_term | static | static_explicit | a | g*sin(theta) - mu_roll*g*cos(theta)*(1 + beta_load*cos(theta)) - (c_drag/m_eff)*rho_air*g*sin(theta)*Abs(g*sin(theta)) - mu_visc*g*cos(theta)*tanh(g*sin(theta)/v_ref) | a | theta, g, rho_air |  | mu_roll, c_drag, m_eff, beta_load, mu_visc, v_ref | null | {"mechanism_class": "nonlinear_response", "mechanism_claim": "Lubricated bearings add a viscous drag proportional to normal load that rises with the driving level but saturates once the effective speed proxy exceeds a reference threshold, unlike the load-independent Coulomb term.", "parent_reduction": "As mu_visc -> 0 (dry bearings) or v_ref -> infinity (linear-in-drive regime never saturating and vanishing coefficient), the new tanh term drops out and the parent equation is recovered.", "observable_signature": "At small driving (low g*sin(theta)) the resistance grows roughly linearly then plateaus at moderate-to-high angles, producing a sub-linear extra deficit in acceleration that scales with cos(theta) rather than the constant Coulomb offset."} | null | {"mu_visc": "0.0 to 0.2", "v_ref": "0.5 to 10.0"} | Added a load-scaled viscous bearing resistance term that saturates with the gravitational driving projection, capturing lubricated-contact dissipation absent from the pure Coulomb rolling and quadratic drag model. | Lubricated bearings and axle grease produce a viscous (Stribeck-like) resistance whose magnitude scales with normal load (g*cos(theta)) and saturates as the driving projection grows, modeled with a tanh of the projected drive normalized by a reference scale. | Yes | 1. Term-by-term analysis: (a) g*sin(theta) is the classical baseline term for a frictionless incline — well-known. (b) -mu_roll*g*cos(theta) is the standard Coulomb rolling/sliding friction projection — classical textbook form. However, the modification (1 + beta_load*cos(theta)) makes the rolling resistance depend nonlinearly on the normal-force magnitude, which is a non-standard composite construction. (c) -(c_drag/m_eff)*rho_air*g*sin(theta)*Abs(g*sin(theta)) is a peculiar quadratic-drag proxy expressed via the driving projection rather than actual velocity — this is physically unusual because true aerodynamic drag depends on v^2, not on (g*sin theta)^2. This 'velocity-independent proxy encoded via driving projection' is an artificial composite term not found in textbooks. (d) -mu_visc*g*cos(theta)*tanh(g*sin(theta)/v_ref) is a Stribeck-like viscous saturation term using a hyperbolic tangent of the driving projection — again a non-classical composite. 2. This complete combined form does NOT appear in any standard textbook or public reference. The classical incline equation is a = g*sin(theta) - mu*g*cos(theta), possibly with a v^2 drag term. But the specific composite structure here — load-dependent friction via (1+beta_load*cos theta), a drag term written as g*sin(theta)*¦g*sin(theta)¦ scaled by rho_air, and a tanh saturation of the driving projection — is not recitable. An LLM could recall the first two classical terms but could not guess the exact nonlinear composite forms of terms (b)-(d). 3. These additional terms embed uncommon nonlinear mechanisms (absolute-value quadratic proxy, tanh saturation, load-sensitivity coupling) that could only be inferred from fitting experimental data rather than recalled from theory. Therefore the equation as a whole is novel.