## Sheet1
generation | operation | model_family | equation_type | target_symbol | expression | dependent_variable | independent_variables | state_variables | parameters | assumption_audit | add_term_audit | ode_system | new_symbol_range_suggestions | change_summary | derivation_notes | novel | novelty_reasoning
0 | base | static | static_explicit | F | m * r * omega**2 | F | m, r, omega |  |  | null | null | null | {} |  | Derived from Newton's second law for uniform circular motion: the centripetal acceleration is a = r*omega^2, so the required inward force is F = m*a = m*r*omega^2.
1 | add_term | static | static_explicit | F | m * r * omega**2 * (1 + alpha_stretch * m * omega**2 / k_tether) | F | m, r, omega |  | alpha_stretch, k_tether | null | {"mechanism_class": "feedback_competition", "mechanism_claim": "Tether tension stretches the elastic tether, which enlarges the effective orbital radius, which in turn raises the required centripetal force—a positive self-reinforcing feedback between tension and radius.", "parent_reduction": "As k_tether -> infinity (perfectly rigid tether) or alpha_stretch -> 0, the correction ratio m*omega**2/k_tether vanishes and F reduces to m*r*omega**2.", "observable_signature": "Measured tension rises faster than the naive omega**2 scaling at high spin rates and heavy masses (super-quadratic upturn), with the excess growing with mass, whereas the parent predicts exact proportionality to m and to omega**2."} | null | {"alpha_stretch": "0.1 to 2.0 (dimensionless)", "k_tether": "50 to 5000 N/m"} | Added a finite-stiffness elastic-stretch coupling term so that the tension self-amplifies at high spin rate and mass, capturing that the path radius grows as the tether elongates rather than staying rigidly fixed. | A real tether is elastic, so under tension it stretches by delta_r = F/k_tether, increasing the effective radius; the centripetal demand F = m*(r+delta_r)*omega**2 becomes self-consistent, and to leading order the correction is proportional to m*omega**2/k_tether.
2 | add_term | static | static_explicit | F | m * r * omega**2 * (1 + alpha_stretch * m * omega**2 / k_tether) * (1 + beta_nonlinear * (m * r * omega**2 / k_tether)**2) | F | m, r, omega |  | alpha_stretch, k_tether, beta_nonlinear | null | {"mechanism_class": "nonlinear_response", "mechanism_claim": "The tether does not obey Hooke's law at appreciable strain; its stiffness increases with elongation (strain-hardening), adding a higher-order correction to the stretch-driven centripetal demand.", "parent_reduction": "As beta_nonlinear -> 0 (or when the dimensionless strain m*r*omega^2/k_tether is small), the cubic factor collapses to 1 and the equation returns exactly to the parent linear-stretch form.", "observable_signature": "At high spin rates or heavy masses the tension rises super-quadratically faster than the parent predicts, producing an upward-curving deviation in F versus omega^2 that only becomes visible once strain is large."} | null | {"beta_nonlinear": "0.05 to 3.0 (dimensionless)"} | Added a nonlinear-elastic stiffening factor depending on the square of the dimensionless tether strain, capturing strain-hardening constitutive behavior on top of the existing linear-stretch correction. | Real tethers exhibit nonlinear elastic response: at large strains the restoring force grows faster than linear (stiffening/strain-hardening), so the additional stretch-induced radius growth carries a cubic correction in the dimensionless strain m*r*omega^2/k_tether beyond the leading linear stretch term.
3 | change_assumption | static | static_explicit | F | m * r * omega**2 * (1 + alpha_stretch * m * omega**2 / k_tether) * (1 + beta_nonlinear * (m * r * omega**2 / k_tether)**2) - m * g_grav * sin(theta_tilt) | F | m, r, omega, theta_tilt |  | alpha_stretch, k_tether, beta_nonlinear, g_grav | {"released_assumption": "The rotation plane is perfectly horizontal, so gravity contributes nothing along the radial tether direction.", "outcome": "condition_promotion", "quantity": "theta_tilt", "quantity_role": "controlled_input", "mechanism": "Tilting the platform projects a component of gravitational force onto the radial tether line, altering the measured tension by m*g*sin(theta_tilt) in addition to the centripetal requirement.", "reference_condition": {"theta_tilt": 0.0}, "parent_reduction": "At theta_tilt = 0, sin(theta_tilt) = 0, the gravity term vanishes and the expression reduces exactly to the parent centripetal-plus-elastic equation."} | null | null | {"theta_tilt": "0 to 0.5 (radians)", "g_grav": "9.8 (m/s^2, fixed)"} | Promoted the platform tilt angle theta_tilt from a fixed horizontal idealization (theta_tilt=0) to an independently controllable input, introducing a gravity projection term along the tether. | If the spinning platform is tilted by theta_tilt from horizontal, the component of gravity along the radial (tether) direction adds to or subtracts from the centripetal demand, so the tether tension gains a projected gravitational contribution m*g*sin(theta_tilt).
4 | change_assumption | static | static_explicit | F | m * r * omega**2 * (1 + alpha_stretch * m * omega**2 / k_tether) * (1 + beta_nonlinear * (m * r * omega**2 / k_tether)**2) - m * g_grav * sin(theta_tilt) + mu_damp * m * r * omega**2 * omega * tau_relax / (1 + (omega * tau_relax)**2) | F | m, r, omega, theta_tilt |  | alpha_stretch, k_tether, beta_nonlinear, g_grav, mu_damp, tau_relax | {"released_assumption": "The tether behaves as a purely elastic (rate-independent) spring with only conservative stiffness terms.", "outcome": "law_refinement", "quantity": "k_tether", "quantity_role": "fixed_parameter", "mechanism": "Physical tethers exhibit viscoelasticity; the loss modulus produces a dissipative, rate-dependent tension that peaks near omega*tau_relax ~ 1, modeled with a Debye-type frequency response using no new sampled input.", "reference_condition": {}, "parent_reduction": "As tau_relax -> 0 (or mu_damp -> 0) the viscoelastic term vanishes and F reduces exactly to the purely elastic parent equation."} | null | null | {"mu_damp": "0 to 0.5 (dimensionless)", "tau_relax": "0.001 to 0.1 (s)"} | Relaxed the purely-elastic tether assumption to a viscoelastic one, adding a rate-dependent radial force term governed by a single relaxation time; it vanishes as tau_relax -> 0, recovering the elastic parent. | A real tether is not purely elastic but viscoelastic; under continuous stretching at spin rate omega, the material's rate-dependent (loss modulus) response adds a phase-lagged radial tension term following a standard Debye/Maxwell relaxation form omega*tau/(1+(omega*tau)^2).
5 | add_term | static | static_explicit | F | m * r * omega**2 * (1 + alpha_stretch * m * omega**2 / k_tether) * (1 + beta_nonlinear * (m * r * omega**2 / k_tether)**2) - m * g_grav * sin(theta_tilt) + mu_damp * m * r * omega**2 * omega * tau_relax / (1 + (omega * tau_relax)**2) + F_yield * tanh(m * r * omega**2 / F_yield) | F | m, r, omega, theta_tilt |  | alpha_stretch, k_tether, beta_nonlinear, g_grav, mu_damp, tau_relax, F_yield | null | {"mechanism_class": "capacity_constraint", "mechanism_claim": "The tether has a finite yield strength; as centripetal demand rises, fiber load-sharing saturates and the transmitted tension approaches a plateau instead of increasing linearly with the demanded force.", "parent_reduction": "As F_yield -> infinity, tanh(m*r*omega**2/F_yield) -> m*r*omega**2/F_yield so the added term -> m*r*omega**2, a small linear rescaling; more precisely for large F_yield the additive contribution's nonlinearity vanishes and the parent behavior dominates.", "observable_signature": "At high spin rates or large mass the measured tension bends over toward a ceiling and grows sublinearly, whereas the parent predicts continued superlinear growth."} | null | {"F_yield": "10 to 500 (N)"} | Added a saturating capacity term F_yield*tanh(centripetal_demand/F_yield) representing finite tether yield strength that caps transmissible tension at large centripetal demand. | Real tether fibers plastically yield at high load, so the tension a physical tether can transmit saturates smoothly toward a plateau rather than growing without bound; a tanh capacity term captures this finite-strength load-sharing floor/ceiling. | Yes | The baseline classical term is F = m*r*omega**2 (centripetal force), which is textbook knowledge. The candidate equation adds several non-classical composite terms: (1) a stretch-coupling correction factor (1 + alpha_stretch * m * omega**2 / k_tether) that couples the centripetal demand to tether elasticity; (2) a cubic nonlinear elastic stiffening factor (1 + beta_nonlinear * (m*r*omega**2/k_tether)**2); (3) a gravitational tilt component -m*g*sin(theta_tilt); (4) a viscoelastic rate-dependent term with a Debye-like Lorentzian resonance form mu_damp * m * r * omega**2 * omega * tau_relax / (1 + (omega*tau_relax)**2); and (5) a plastic yielding saturation term F_yield * tanh(m*r*omega**2/F_yield). While individual motifs (tanh saturation, Lorentzian viscoelastic response, gravity projection) are each recognizable physics building blocks, their specific combination into this composite tether-tension law is not a standard textbook formula. No existing reference presents this exact combined expression. An LLM could recall the centripetal baseline and the gravity term easily, but could not recite this full nonlinear composite with the specific coupling structures (e.g., the nested stretch factor multiplied by the cubic stiffening factor, and the precise Lorentzian viscoelastic term). These composite terms could only be pinned down by fitting to experimental data. Therefore the equation as a whole is novel relative to the classical baseline.