## Sheet1
generation | operation | model_family | equation_type | target_symbol | expression | dependent_variable | independent_variables | state_variables | parameters | assumption_audit | add_term_audit | ode_system | new_symbol_range_suggestions | change_summary | derivation_notes | novel | novelty_reasoning
0 | base | static | static_explicit | rho | rho0 * n_imp + A * (T/D)**5 * Integral_placeholder | rho | T, n_imp, D |  | rho0, A, Integral_placeholder | null | null | null | {} |  | Matthiessen's rule combines temperature-independent impurity scattering (rho0*n_imp) with the Bloch-Gruneisen phonon term proportional to (T/D)^5 times the integral of x^5/((e^x-1)(1-e^-x)) from 0 to D/T; the low-T limit of that integral gives rho ~ T^5.
1 | add_term | static | static_explicit | rho | rho0 * n_imp / (1 + rho0 * n_imp / rho_sat) + A * (T/D)**5 * Integral_placeholder | rho | T, n_imp, D |  | rho0, A, Integral_placeholder, rho_sat | null | {"mechanism_class": "capacity_constraint", "mechanism_claim": "The residual impurity scattering saturates once the mean free path reaches the interatomic spacing (Ioffe-Regel limit), so resistivity contribution from static defects has a finite ceiling rather than growing without bound with n_imp.", "parent_reduction": "For rho0*n_imp << rho_sat (dilute impurities or very large rho_sat), the denominator -> 1 and the term reduces exactly to the parent's linear rho0*n_imp.", "observable_signature": "At high impurity concentration the measured residual resistivity bends over and levels off toward a plateau instead of continuing to rise linearly with n_imp, while the T^5 phonon tail is unaffected."} | null | {"rho_sat": "1e-6 to 1e-3 (Ohm*m, large compared to typical dilute residual resistivity)"} | Replaced the strictly linear residual term rho0*n_imp with a saturating form rho0*n_imp/(1+rho0*n_imp/rho_sat), adding a finite scattering-capacity ceiling while preserving the Bloch-Gruneisen phonon term. | As impurity concentration grows, the electronic mean free path approaches the interatomic spacing (Ioffe-Regel limit), so the residual scattering contribution cannot rise linearly forever and saturates toward a ceiling rho_sat.
2 | add_term | static | static_explicit | rho | rho0 * n_imp / (1 + rho0 * n_imp / rho_sat) + A * (T/D)**5 * Integral_placeholder + A_ee * T**2 | rho | T, n_imp, D |  | rho0, A, Integral_placeholder, rho_sat, A_ee | null | {"mechanism_class": "interaction", "mechanism_claim": "Electron-electron collisions (mutual scattering of conduction quasiparticles) provide an additional dissipation channel whose rate scales as T^2 from Fermi-surface phase-space counting, distinct from static impurity and phonon scattering.", "parent_reduction": "As A_ee -> 0 (weak electron correlations) the T^2 term vanishes and the parent Bloch-Gruneisen-plus-residual form is recovered.", "observable_signature": "At the lowest temperatures, below where the T^5 phonon term is negligible, the child shows resistivity rising quadratically with T above the residual floor rather than staying flat; a plot of (rho - rho_residual)/T^2 approaches a nonzero constant instead of zero."} | null | {"A_ee": "1e-13 to 1e-9 (Ohm*m/K^2)"} | Added a Fermi-liquid electron-electron scattering term A_ee*T^2 that operates in parallel with impurity and phonon channels, capturing the quadratic low-temperature resistivity contribution omitted by the parent. | In the low-temperature regime, electron-electron scattering in a Fermi liquid adds a resistivity contribution proportional to T^2, arising from the phase-space restriction of quasiparticle collisions near the Fermi surface.
3 | change_assumption | static | static_explicit | rho | rho0 * n_imp / (1 + rho0 * n_imp / rho_sat) + A * (T/D)**5 * Integral_placeholder + A_ee * T**2 * (1 + B_mag * (B_field/B0)**2) | rho | T, n_imp, D, B_field |  | rho0, A, Integral_placeholder, rho_sat, A_ee, B_mag, B0 | {"released_assumption": "The measurements were assumed to be performed in zero applied magnetic field, so the electron-electron scattering term depended on temperature alone.", "outcome": "condition_promotion", "quantity": "B_field", "quantity_role": "controlled_input", "mechanism": "An externally applied magnetic field curves electron orbits between scattering events, producing a transverse (orbital) magnetoresistance that enhances the Fermi-liquid T^2 channel proportionally to (B/B0)^2 in the low-field Kohler regime.", "reference_condition": {"B_field": 0.0}, "parent_reduction": "At B_field = 0 the factor (1 + B_mag*(B_field/B0)**2) becomes 1 and the expression reduces exactly to the parent equation."} | null | null | {"B_field": "0 to 15 (Tesla)", "B_mag": "0.01 to 5 (dimensionless)", "B0": "0.5 to 10 (Tesla)"} | The magnetic field, previously held fixed at zero and folded into A_ee, is promoted to an independently controllable input B_field that modulates the T^2 term through a Kohler-like quadratic magnetoresistance factor. | In the low-temperature Fermi-liquid regime an applied magnetic field bends electron trajectories (cyclotron curving of scattering paths), enhancing the quadratic-in-T electron-electron scattering contribution via a transverse magnetoresistance that scales as (B/B0)^2 (Kohler-type behavior).
4 | change_assumption | static | static_explicit | rho | rho0 * n_imp / (1 + rho0 * n_imp / rho_sat) + A * (T/D)**5 * Integral_placeholder + A_ee * T**2 * (1 + B_mag * (B_field/B0)**2) + rho_sat * K_ki * (B_field/B0)**2 / (1 + K_ki * (B_field/B0)**2) | rho | T, n_imp, D, B_field |  | rho0, A, Integral_placeholder, rho_sat, A_ee, B_mag, B0, K_ki | {"released_assumption": "The magnetic field acts only as a multiplicative enhancement of the electron-electron scattering term and produces no independent orbital (cyclotron) magnetoresistance.", "outcome": "regime_change", "quantity": "B_field", "quantity_role": "controlled_input", "mechanism": "In a real metal the transverse field curves electron orbits, producing a Kohler orbital magnetoresistance that adds a saturating field-dependent resistivity term independent of the Fermi-liquid channel.", "reference_condition": {}, "parent_reduction": "Setting K_ki -> 0 removes the orbital magnetoresistance term and recovers the parent equation exactly."} | null | null | {"K_ki": "0.001 to 2 (dimensionless)"} | Relaxed the assumption that the magnetic field only rescales the electron-electron term, adding an explicit orbital magnetoresistance channel that is quadratic at low field and saturates at high field. | Cyclotron bending of electron trajectories by the transverse field adds an orbital (Kohler-type) transverse magnetoresistance that grows as (B/B0)^2 at low field and saturates toward the Ioffe-Regel ceiling at high field for a closed Fermi surface.
5 | add_term | static | static_explicit | rho | rho0 * n_imp / (1 + rho0 * n_imp / rho_sat) + A * (T/D)**5 * Integral_placeholder + A_ee * T**2 * (1 + B_mag * (B_field/B0)**2) + rho_sat * K_ki * (B_field/B0)**2 / (1 + K_ki * (B_field/B0)**2) + A_k * (T/D)**3 * exp(-D_k/T) | rho | T, n_imp, D, B_field |  | rho0, A, Integral_placeholder, rho_sat, A_ee, B_mag, B0, K_ki, A_k, D_k | null | {"mechanism_class": "regime_crossover", "mechanism_claim": "Phonon-assisted umklapp (large-momentum-transfer) scattering that requires phonons above an energy threshold contributes an extra resistivity channel which is exponentially suppressed as temperature drops below the threshold phonon scale.", "parent_reduction": "As A_k -> 0, or when T << D_k so exp(-D_k/T) -> 0, the added term vanishes and the parent equation is recovered exactly.", "observable_signature": "At intermediate low temperatures a shoulder appears in rho(T) that grows faster than the Bloch-Gruneisen T**5 tail but collapses exponentially toward zero as T is lowered further, producing curvature on an Arrhenius (log rho-residual vs 1/T) plot not explained by pure power laws."} | null | {"A_k": "1e-4 to 10 (same units as rho)", "D_k": "1 to 100 (kelvin)"} | Added an umklapp/interband phonon-scattering term A_k*(T/D)**3*exp(-D_k/T) that captures exponential freeze-out of large-momentum-transfer phonon scattering absent from the parent Bloch-Gruneisen + Fermi-liquid + magnetoresistance model. | In transition-metal-like samples, small-angle phonon-assisted umklapp (Mott s-d interband) scattering across the Fermi surface freezes out exponentially below a characteristic phonon energy threshold, adding a T**3 term modulated by an activation-type exponential exp(-D_k/T). | Yes | Term-by-term analysis: (1) The residual impurity term is written as rho0*n_imp/(1 + rho0*n_imp/rho_sat), which is a parallel-resistor/saturation form (Ioffe-Regel-like) rather than the plain classical rho0*n_imp. This is a nontrivial composite reformulation. (2) A*(T/D)**5*Integral_placeholder is the standard Bloch-Gruneisen low-temperature phonon term — classical. (3) A_ee*T**2*(1 + B_mag*(B_field/B0)**2) combines the standard Fermi-liquid electron-electron T^2 term with a magnetic-field enhancement factor — the T^2 term is classical, but coupling it multiplicatively to a quadratic field dependence is a nonstandard composite. (4) rho_sat*K_ki*(B_field/B0)**2/(1 + K_ki*(B_field/B0)**2) is a saturating Kohler-type transverse magnetoresistance term — Kohler's rule is known, but this specific saturating rational form scaled by rho_sat is a constructed composite. (5) A_k*(T/D)**3*exp(-D_k/T) is a Mott s-d umklapp activation term; the T^3 phonon-assisted umklapp with an exponential freeze-out is physically motivated but the precise combined form is not a standard textbook recitation. While each individual physical mechanism (impurity, Bloch-Gruneisen, e-e T^2, Kohler magnetoresistance, Mott s-d umklapp) is known in the literature, this COMPLETE additive assembly — with the specific saturating rational forms, the field-multiplied T^2 term, and the exponential umklapp term all combined into one expression — does not appear as a single canonical formula in any textbook. An LLM could recite the individual mechanisms but not reproduce this exact composite equation from context alone. The particular functional couplings (e.g., the field-enhanced e-e term, the specific saturation denominators) would need to be inferred/fit from experimental data. Therefore the combined form goes meaningfully beyond the classical baseline and constitutes a data-driven composite construction.