## Sheet1
generation | operation | model_family | equation_type | target_symbol | expression | dependent_variable | independent_variables | state_variables | parameters | assumption_audit | add_term_audit | ode_system | new_symbol_range_suggestions | change_summary | derivation_notes | novel | novelty_reasoning
0 | base | ode | ode_system | dTheta_dt | -Theta / tau | dTheta_dt | t | Theta | tau | null | null | {"time_symbol": "t", "target_state": "Theta", "states": [{"symbol": "Theta", "rhs": "-Theta / tau", "initial_condition": 100.0, "description": "temperature excess of the block above the reservoir"}]} | {} |  | Newtonian cooling: heat flux out is proportional to the temperature excess (conductance * Theta), and the stored energy is C*Theta, giving C*dTheta/dt = -G*Theta, i.e. dTheta/dt = -Theta/tau with tau = C/G.
1 | add_term | ode | ode_system | dTheta_dt | -Theta / tau - sigma_rad * ((Theta + T_res)**4 - T_res**4) | dTheta_dt | t | Theta | tau, sigma_rad, T_res | null | {"mechanism_class": "nonlinear_response", "mechanism_claim": "Radiative heat transfer follows a fourth-power (Stefan-Boltzmann) constitutive law, giving a non-proportional efflux that dominates at large temperature excess.", "parent_reduction": "As sigma_rad -> 0 (or when Theta << T_res so the linearized radiative term is tiny compared to conduction), the radiative term vanishes and dTheta_dt -> -Theta/tau.", "observable_signature": "Early-time cooling is faster than a single exponential and the decay curve is non-exponential (super-exponential droop at high temperature), crossing over to pure exponential relaxation only as Theta becomes small."} | {"time_symbol": "t", "target_state": "Theta", "states": [{"symbol": "Theta", "rhs": "-Theta / tau - sigma_rad * ((Theta + T_res)**4 - T_res**4)", "initial_condition": 100.0, "description": "temperature excess of the block above the reservoir"}]} | {"sigma_rad": "1e-10 to 1e-8 (per K^3 per unit time)", "T_res": "250 to 350 (K)"} | Added a Stefan-Boltzmann radiative loss term that accelerates cooling strongly when the block is far above the reservoir temperature, on top of the existing linear Newtonian relaxation. | Besides linear conductive/convective coupling to the reservoir, the hot block also loses heat by thermal radiation obeying the Stefan-Boltzmann fourth-power law, which adds a nonlinear efflux proportional to the difference of absolute temperatures to the fourth power.
2 | add_term | ode | ode_system | dTheta_dt | -Theta / tau - sigma_rad * ((Theta + T_res)**4 - T_res**4) - h_nat * Abs(Theta)**(one_quarter) * Theta | dTheta_dt | t | Theta | tau, sigma_rad, T_res, h_nat, one_quarter | null | {"mechanism_class": "nonlinear_response", "mechanism_claim": "Free convection into the surrounding fluid has a temperature-dependent heat-transfer coefficient (Rayleigh scaling), so the convective loss grows super-linearly as Theta^(5/4) instead of proportionally to Theta.", "parent_reduction": "As h_nat -> 0 the natural-convection term vanishes and the equation reduces exactly to the parent linear-plus-radiative relaxation.", "observable_signature": "At large initial temperature excess the block cools faster than any linear+radiative fit predicts, with the extra decay steepening as Theta^(5/4); the excess decay departs from a straight semilog line early and converges to the parent behavior only as Theta becomes small."} | {"time_symbol": "t", "target_state": "Theta", "states": [{"symbol": "Theta", "rhs": "-Theta / tau - sigma_rad * ((Theta + T_res)**4 - T_res**4) - h_nat * Abs(Theta)**(one_quarter) * Theta", "initial_condition": 100.0, "description": "temperature excess of the block above the reservoir"}]} | {"h_nat": "1e-4 to 1e-2 (K^-1/4 per unit time)", "one_quarter": "0.25 to 0.25 (dimensionless)"} | Added a natural-convection term -h_nat*¦Theta¦^(1/4)*Theta that supplements the linear conductive loss with a Rayleigh-scaling nonlinear response, using Abs to keep the term well-defined near equilibrium. | Free (natural) convection from a hot surface into a quiescent fluid follows a Nusselt-Rayleigh scaling in which the convective heat-transfer coefficient itself grows with the temperature difference, giving a heat-loss flux proportional to Theta^(5/4) rather than a purely linear Newtonian loss.
3 | change_assumption | ode | ode_system | dTheta_dt | -Theta / tau - sigma_rad * ((Theta + T_res)**4 - T_res**4) - h_nat * Abs(Theta)**(one_quarter) * Theta - k_couple * (Theta - Theta_surf) | dTheta_dt | t | Theta, Theta_surf | tau, sigma_rad, T_res, h_nat, one_quarter, k_couple, tau_surf, gamma_loss | {"released_assumption": "Lumped-capacitance approximation: the block is internally isothermal so a single temperature Theta describes its entire thermal state.", "outcome": "state_augmentation", "quantity": "Theta_surf", "quantity_role": "internal_state", "mechanism": "Finite internal thermal conductivity means the core and surface relax at different rates; the core-to-surface conductive coupling introduces a second internal temperature that mediates all external heat loss.", "reference_condition": {}, "parent_reduction": "In the fast internal-conduction limit (k_couple, gamma_loss large so Theta_surf tracks Theta), the two nodes merge into a single isothermal block and the core equation reduces to the parent single-node relaxation dTheta_dt = -Theta/tau - sigma_rad*((Theta+T_res)**4 - T_res**4) - h_nat*Abs(Theta)**one_quarter*Theta."} | null | {"time_symbol": "t", "target_state": "Theta", "states": [{"symbol": "Theta", "rhs": "-Theta / tau - sigma_rad * ((Theta + T_res)**4 - T_res**4) - h_nat * Abs(Theta)**(one_quarter) * Theta - k_couple * (Theta - Theta_surf)", "initial_condition": 100.0, "description": "temperature excess of the block core above the reservoir"}, {"symbol": "Theta_surf", "rhs": "gamma_loss * (Theta - Theta_surf) - Theta_surf / tau_surf - sigma_rad * ((Theta_surf + T_res)**4 - T_res**4) - h_nat * Abs(Theta_surf)**(one_quarter) * Theta_surf", "initial_condition": 100.0, "description": "temperature excess of the block surface layer above the reservoir"}]} | {"Theta_surf": "initial condition 100.0 (K), evolves as a state", "k_couple": "1e-3 to 1e-1 (per unit time)", "tau_surf": "1e-1 to 1e1 (unit time)", "gamma_loss": "1e-3 to 1e-1 (per unit time)"} | Relaxed the lumped-capacitance (uniform internal temperature) assumption by resolving an internal surface-layer temperature as a second state, coupled conductively to the core; the core loses heat to the surface, and the surface carries the external radiative/convective losses plus feedback to the core. | A metallic block is not spatially isothermal: the interior (core) conducts heat to a thin surface layer, and only the surface exchanges heat with the reservoir via radiation and convection. Splitting into core and surface temperatures captures the finite internal thermal diffusion (finite Biot number) that a single lumped node ignores.
4 | change_assumption | ode | ode_system | dTheta_dt | -Theta / tau - sigma_rad * ((Theta + T_res)**4 - T_res**4) - h_nat * Abs(Theta)**(one_quarter) * Theta - k_couple * (Theta - Theta_surf) * (one + beta_temp * Theta) | dTheta_dt | t | Theta, Theta_surf | tau, sigma_rad, T_res, h_nat, one_quarter, k_couple, tau_surf, gamma_loss, beta_temp, one | {"released_assumption": "The conductive coupling coefficient between core and surface is constant (temperature-independent thermal conductivity).", "outcome": "law_refinement", "quantity": "k_couple", "quantity_role": "fixed_parameter", "mechanism": "Thermal conductivity of metals varies approximately linearly with temperature near the operating range; the Fourier conduction flux between core and surface therefore scales with (1 + beta_temp*Theta), refining the conductive coupling law without adding states or inputs.", "reference_condition": {}, "parent_reduction": "Setting beta_temp = 0 recovers the original constant-conductance conductive term and the parent equation exactly."} | null | {"time_symbol": "t", "target_state": "Theta", "states": [{"symbol": "Theta", "rhs": "-Theta / tau - sigma_rad * ((Theta + T_res)**4 - T_res**4) - h_nat * Abs(Theta)**(one_quarter) * Theta - k_couple * (Theta - Theta_surf) * (one + beta_temp * Theta)", "initial_condition": 100.0, "description": "temperature excess of the block core above the reservoir"}, {"symbol": "Theta_surf", "rhs": "gamma_loss * (Theta - Theta_surf) * (one + beta_temp * Theta_surf) - Theta_surf / tau_surf - sigma_rad * ((Theta_surf + T_res)**4 - T_res**4) - h_nat * Abs(Theta_surf)**(one_quarter) * Theta_surf", "initial_condition": 100.0, "description": "temperature excess of the block surface layer above the reservoir"}]} | {"beta_temp": "1e-4 to 1e-2 (per K)", "one": "1.0 (fixed)"} | The constant core-to-surface conductive coupling k_couple is replaced by a temperature-dependent conductance k_couple*(1 + beta_temp*Theta), reflecting the linear temperature dependence of metallic thermal conductivity; the parent is recovered as beta_temp -> 0. | In real metals the thermal conductivity governing core-to-surface conduction varies with temperature; expanding k(T) = k0*(1 + beta_temp*Theta) to first order makes the conductive coupling flux temperature-dependent rather than constant.
5 | add_term | ode | ode_system | dTheta_dt | -Theta / tau - sigma_rad * ((Theta + T_res)**4 - T_res**4) - h_nat * Abs(Theta)**(one_quarter) * Theta - k_couple * (Theta - Theta_surf) * (one + beta_temp * Theta) - k_couple * alpha_contact * (Theta - Theta_surf) / (one + (Theta - Theta_surf)**2 / delta_gap**2) | dTheta_dt | t | Theta, Theta_surf | tau, sigma_rad, T_res, h_nat, one_quarter, k_couple, tau_surf, gamma_loss, beta_temp, one, alpha_contact, delta_gap | null | {"mechanism_class": "capacity_constraint", "mechanism_claim": "The core-surface conductive interface has a finite contact conductance that is enhanced when the local temperature gradient is small (efficient asperity/film conduction) but becomes a bottleneck and saturates when the gradient is large, limiting the maximum extra heat flux.", "parent_reduction": "As alpha_contact -> 0, or as delta_gap -> 0 (so the added fraction vanishes for any finite gradient), the extra term disappears and the equation reduces exactly to the parent.", "observable_signature": "Near equilibrium (small Theta - Theta_surf) the core relaxes noticeably faster than the parent predicts, while during the early large-gradient transient the two models coincide; this yields a distinctive kink/acceleration in the late-time core temperature decay."} | {"time_symbol": "t", "target_state": "Theta", "states": [{"symbol": "Theta", "rhs": "-Theta / tau - sigma_rad * ((Theta + T_res)**4 - T_res**4) - h_nat * Abs(Theta)**(one_quarter) * Theta - k_couple * (Theta - Theta_surf) * (one + beta_temp * Theta) - k_couple * alpha_contact * (Theta - Theta_surf) / (one + (Theta - Theta_surf)**2 / delta_gap**2)", "initial_condition": 100.0, "description": "temperature excess of the block core above the reservoir"}, {"symbol": "Theta_surf", "rhs": "gamma_loss * (Theta - Theta_surf) * (one + beta_temp * Theta_surf) - Theta_surf / tau_surf - sigma_rad * ((Theta_surf + T_res)**4 - T_res**4) - h_nat * Abs(Theta_surf)**(one_quarter) * Theta_surf", "initial_condition": 100.0, "description": "temperature excess of the block surface layer above the reservoir"}]} | {"alpha_contact": "0.1 to 5.0 (dimensionless)", "delta_gap": "1.0 to 20.0 (K)"} | Added a saturating (Lorentzian) contact-conductance term to the core RHS that boosts core-to-surface heat transfer at small temperature differences but shuts off at large differences, representing a finite-conductance interface bottleneck. | Contact conductance between the core and surface layer is not purely linear: microscopic asperity contact and thin-film conduction give an extra conduction channel that is efficient only when the core-surface temperature gradient is small, saturating (Lorentzian bottleneck) once the gradient is large. This adds a gradient-limited conduction term that competes with the ordinary linear coupling. | Yes | Let me analyze each term in the candidate equation relative to the classical baseline dTheta_dt = -Theta/tau. 1. Term-by-term analysis: - '-Theta / tau': This is the classical Newtonian/lumped-capacitance relaxation term. Well-known. - '-sigma_rad * ((Theta + T_res)**4 - T_res**4)': This is the Stefan-Boltzmann radiative loss term expressed in terms of excess temperature over reservoir. This is standard physics (T^4 - T_res^4 radiation law), well-known in heat transfer. - '-h_nat * Abs(Theta)**(one_quarter) * Theta': This is a natural-convection loss term with the classical 5/4 power scaling (h ~ ΔT^{1/4} gives flux ~ ΔT^{5/4}). This is textbook natural convection correlation (laminar free convection). Well-established. - '-k_couple * (Theta - Theta_surf) * (one + beta_temp * Theta)': This is a conductive coupling term between core and surface, modulated by a temperature-dependent thermal conductivity (k linear in T). Individually each factor is physically motivated, but the composite product form with temperature-dependent conductivity applied to the coupling is a nontrivial construction. - '-k_couple * alpha_contact * (Theta - Theta_surf) / (one + (Theta - Theta_surf)**2 / delta_gap**2)': This is a Lorentzian-type saturating contact-conductance enhancement term. This is highly nonstandard — a contact conductance that is amplified at small core-surface temperature differences and shuts off (saturates) above a characteristic gap. This is a genuinely composite, engineered nonlinear mechanism. 2. Does the complete combined form appear in any textbook or public reference? No. While individual pieces (Newton cooling, Stefan-Boltzmann, natural convection ^5/4 scaling) are classical, the full two-state coupled system with (a) a temperature-dependent-conductivity modulated conductive coupling term and (b) a Lorentzian saturating contact-conductance enhancement term is not a recitable textbook formula. In particular, the last term with the rational/Lorentzian dependence on (Theta - Theta_surf)^2/delta_gap^2 is not a standard heat-transfer expression. 3. Novelty assessment: An LLM could recite the radiative term, the convective term, and the linear relaxation. However, the specific composite structure — especially the alpha_contact enhancement term with its saturating Lorentzian form and the beta_temp-modulated coupling — represents nonstandard, uncommon nonlinear mechanism terms that could plausibly only be inferred from data. The combination as a whole is not directly recitable from background knowledge. This crosses the threshold into novelty per the criteria, since it introduces genuinely new composite mechanism terms beyond the classical baseline and beyond standard heat-transfer catalog terms.