## Sheet1
generation | operation | model_family | equation_type | target_symbol | expression | dependent_variable | independent_variables | state_variables | parameters | assumption_audit | add_term_audit | ode_system | new_symbol_range_suggestions | change_summary | derivation_notes | novel | novelty_reasoning
0 | base | ode | ode_system | dvx_dt | omega * vy | dvx_dt | t | vx, vy | omega | null | null | {"time_symbol": "t", "target_state": "vx", "states": [{"symbol": "vx", "rhs": "omega * vy", "initial_condition": 3.0, "description": "x component of particle velocity"}, {"symbol": "vy", "rhs": "-omega * vx", "initial_condition": 0.0, "description": "y component of particle velocity"}]} | {} |  | The magnetic force F = q v x B rotates the velocity vector at the cyclotron frequency omega = qB/m, giving dvx/dt = omega*vy and dvy/dt = -omega*vx, which conserves speed and yields circular motion.
1 | add_term | ode | ode_system | dvx_dt | omega * vy - gamma_drag * vx | dvx_dt | t | vx, vy | omega, gamma_drag | null | {"mechanism_class": "feedback_competition", "mechanism_claim": "Collisional/viscous drag acts back on each velocity component in proportion to itself, competing with the conservative magnetic rotation and continuously removing kinetic energy.", "parent_reduction": "As gamma_drag -> 0 the dissipation vanishes and the system reduces to the parent's undamped circular cyclotron motion.", "observable_signature": "Instead of constant-speed circles, the velocity vector traces an inward-spiraling decay: speed decreases exponentially over time while still rotating at frequency ~omega, distinguishing damped from ideal motion."} | {"time_symbol": "t", "target_state": "vx", "states": [{"symbol": "vx", "rhs": "omega * vy - gamma_drag * vx", "initial_condition": 3.0, "description": "x component of particle velocity"}, {"symbol": "vy", "rhs": "-omega * vx - gamma_drag * vy", "initial_condition": 0.0, "description": "y component of particle velocity"}]} | {"gamma_drag": "0.0 to 0.5 (in units of omega, typically much smaller than omega)"} | Added a linear velocity-dissipation term -gamma_drag*vx (and its counterpart on vy) to the cyclotron rotation, turning pure circular motion into an inward spiral. | In a real medium (e.g., a weakly ionized plasma or resistive background), the moving charge experiences a collisional drag force proportional to and opposing its velocity, which damps each in-plane component while the magnetic force still rotates the velocity.
2 | add_term | ode | ode_system | dvx_dt | omega * vy - gamma_drag * vx - beta_nl * (vx**2 + vy**2) * vx | dvx_dt | t | vx, vy | omega, gamma_drag, beta_nl | null | {"mechanism_class": "nonlinear_response", "mechanism_claim": "Drag becomes non-proportional to velocity when the particle is fast, because inertial/turbulent resistance scales with the square of the speed, adding dissipation that depends on the instantaneous kinetic energy.", "parent_reduction": "As beta_nl -> 0 the cubic drag term vanishes and the system reduces exactly to the parent linear cyclotron-with-drag equations.", "observable_signature": "The velocity magnitude decays faster than a single exponential at early (high-speed) times and slower at late times, producing a non-exponential (initially super-exponential) spiral-decay envelope distinguishable from the parent's constant-rate exponential decay."} | {"time_symbol": "t", "target_state": "vx", "states": [{"symbol": "vx", "rhs": "omega * vy - gamma_drag * vx - beta_nl * (vx**2 + vy**2) * vx", "initial_condition": 3.0, "description": "x component of particle velocity"}, {"symbol": "vy", "rhs": "-omega * vx - gamma_drag * vy - beta_nl * (vx**2 + vy**2) * vy", "initial_condition": 0.0, "description": "y component of particle velocity"}]} | {"beta_nl": "0.0 to 0.05 (in units of omega divided by speed squared)"} | Added a speed-dependent nonlinear drag term -beta_nl*(vx^2+vy^2)*vx to the vx RHS (and its symmetric counterpart on vy), so dissipation grows non-proportionally with speed rather than staying strictly linear. | At higher speeds the drag on the particle is no longer purely linear: turbulent/inertial resistance adds a term proportional to the square of the total speed times the velocity component, dissipating kinetic energy faster when the particle moves fast.
3 | change_assumption | ode | ode_system | dvx_dt | (omega + alpha_hall * (vx**2 + vy**2)) * vy - gamma_drag * vx - beta_nl * (vx**2 + vy**2) * vx | dvx_dt | t | vx, vy | omega, gamma_drag, beta_nl, alpha_hall | {"released_assumption": "The cyclotron turning rate omega is a constant independent of the particle's speed/energy.", "outcome": "law_refinement", "quantity": "omega", "quantity_role": "fixed_parameter", "mechanism": "Relativistic mass increase (gamma factor) and larger orbit sampling of field gradients make the effective gyration frequency decrease/change with kinetic energy, yielding an energy-dependent turning rate while preserving the same states and inputs.", "reference_condition": {}, "parent_reduction": "Setting alpha_hall = 0 recovers the constant-omega parent equation exactly."} | null | {"time_symbol": "t", "target_state": "vx", "states": [{"symbol": "vx", "rhs": "(omega + alpha_hall * (vx**2 + vy**2)) * vy - gamma_drag * vx - beta_nl * (vx**2 + vy**2) * vx", "initial_condition": 3.0, "description": "x component of particle velocity"}, {"symbol": "vy", "rhs": "-(omega + alpha_hall * (vx**2 + vy**2)) * vx - gamma_drag * vy - beta_nl * (vx**2 + vy**2) * vy", "initial_condition": 0.0, "description": "y component of particle velocity"}]} | {"alpha_hall": "0.0 to 0.02 (in units of omega divided by speed squared)"} | The constant cyclotron frequency omega is refined into a speed-dependent effective turning rate omega + alpha_hall*(vx^2+vy^2), relaxing the assumption of a fixed gyration frequency independent of particle energy. | At higher speeds the effective gyration frequency is no longer constant: relativistic mass increase (and field inhomogeneity sampled over larger orbits) makes the turning rate depend on the instantaneous kinetic energy, so omega is replaced by omega + alpha_hall*(vx^2+vy^2).
4 | change_assumption | ode | ode_system | dvx_dt | (omega + alpha_hall * (vx**2 + vy**2)) * vy - gamma_drag * vx - beta_nl * (vx**2 + vy**2) * vx + kappa_cycl * (omega_field0 + delta_omega * sin(omega_mod * t)) * vy | dvx_dt | t | vx, vy | omega, gamma_drag, beta_nl, alpha_hall, kappa_cycl, omega_field0, delta_omega, omega_mod | {"released_assumption": "The magnetic field (and hence the gyration/turning rate) is constant in time.", "outcome": "regime_change", "quantity": "omega", "quantity_role": "fixed_parameter", "mechanism": "A physically realistic field has a time-periodic ripple/AC component; the Lorentz turning rate then acquires an explicit sinusoidal temporal dependence, so the cross-coupling terms between vx and vy are modulated in time.", "reference_condition": {}, "parent_reduction": "Setting kappa_cycl = 0 (or delta_omega = 0 and omega_field0 = 0) removes the time-dependent field contribution and recovers the parent equation exactly."} | null | {"time_symbol": "t", "target_state": "vx", "states": [{"symbol": "vx", "rhs": "(omega + alpha_hall * (vx**2 + vy**2)) * vy - gamma_drag * vx - beta_nl * (vx**2 + vy**2) * vx + kappa_cycl * (omega_field0 + delta_omega * sin(omega_mod * t)) * vy", "initial_condition": 3.0, "description": "x component of particle velocity"}, {"symbol": "vy", "rhs": "-(omega + alpha_hall * (vx**2 + vy**2)) * vx - gamma_drag * vy - beta_nl * (vx**2 + vy**2) * vy - kappa_cycl * (omega_field0 + delta_omega * sin(omega_mod * t)) * vx", "initial_condition": 0.0, "description": "y component of particle velocity"}]} | {"kappa_cycl": "0.0 to 1.0", "omega_field0": "0.0 to 0.5 (in units of omega)", "delta_omega": "0.0 to 0.5 (in units of omega)", "omega_mod": "0.1 to 5.0 (in units of omega)"} | Relaxed the assumption of a strictly uniform, static magnetic field by making the applied gyration rate explicitly time-dependent via a small oscillatory field component, without adding a new ODE state. | Real magnetic fields are rarely perfectly static; a superimposed time-periodic field component (e.g. AC ripple or wave field) adds an explicitly time-dependent contribution to the instantaneous gyration rate, turning the velocity at a rate omega + kappa_cycl*(omega_field0 + delta_omega*sin(omega_mod*t)).
5 | add_term | ode | ode_system | dvx_dt | (omega + alpha_hall * (vx**2 + vy**2)) * vy - gamma_drag * vx - beta_nl * (vx**2 + vy**2) * vx + kappa_cycl * (omega_field0 + delta_omega * sin(omega_mod * t)) * vy - gamma_sat * vx / (1 + (vx**2 + vy**2) / v_star**2) | dvx_dt | t | vx, vy | omega, gamma_drag, beta_nl, alpha_hall, kappa_cycl, omega_field0, delta_omega, omega_mod, gamma_sat, v_star | null | {"mechanism_class": "nonlinear_response", "mechanism_claim": "Coulomb/collisional friction has a velocity-dependent cross section that declines with speed, producing a drag rate that is constant at low speed but saturates and falls off at high speed rather than staying proportional to velocity.", "parent_reduction": "As gamma_sat -> 0 the term vanishes; equivalently as v_star -> infinity (or speeds << v_star with gamma_sat absorbed) the term reduces to a constant linear drag already spanned by gamma_drag, recovering the parent.", "observable_signature": "At low speeds the effective decay of the circular-motion envelope is enhanced, but the spiral-down decelerates far less than the parent at high speed, so high-energy trajectories persist much longer than a purely linear/quadratic drag would predict."} | {"time_symbol": "t", "target_state": "vx", "states": [{"symbol": "vx", "rhs": "(omega + alpha_hall * (vx**2 + vy**2)) * vy - gamma_drag * vx - beta_nl * (vx**2 + vy**2) * vx + kappa_cycl * (omega_field0 + delta_omega * sin(omega_mod * t)) * vy - gamma_sat * vx / (1 + (vx**2 + vy**2) / v_star**2)", "initial_condition": 3.0, "description": "x component of particle velocity"}, {"symbol": "vy", "rhs": "-(omega + alpha_hall * (vx**2 + vy**2)) * vx - gamma_drag * vy - beta_nl * (vx**2 + vy**2) * vy - kappa_cycl * (omega_field0 + delta_omega * sin(omega_mod * t)) * vx - gamma_sat * vy / (1 + (vx**2 + vy**2) / v_star**2)", "initial_condition": 0.0, "description": "y component of particle velocity"}]} | {"gamma_sat": "0.0 to 1.0", "v_star": "0.5 to 5.0"} | Added a saturating collisional-friction term -gamma_sat*vx/(1+(vx^2+vy^2)/v_star^2) to the vx RHS (and its symmetric partner to vy) representing velocity-dependent Coulomb drag that turns off at high speed, distinct from the constant linear and quadratic drags already present. | Coulomb-type collisional friction on a charged particle scales with a velocity-dependent cross section that falls at high speed, so the drag force saturates: it is nearly linear (constant rate) at low speed but weakens as the particle outruns the scatterers, matching the Spitzer/Coulomb-logarithm decline of collision frequency with velocity. | Yes | Analyzing each term in the candidate equation: (1) 'omega * vy' is the classical cyclotron term — well-known. (2) 'alpha_hall * (vx**2+vy**2) * vy' is a speed-dependent correction to the gyration rate representing relativistic mass increase / field-gradient effects — this is a genuine nonlinear composite term that modifies the effective frequency quadratically with speed, not a standard textbook form. (3) '-gamma_drag * vx' is a standard linear viscous drag term. (4) '-beta_nl * (vx**2+vy**2) * vx' is a cubic nonlinear drag term (quadratic-in-speed dissipation) — this is uncommon in the standard cyclotron context though it resembles turbulent drag forms. (5) 'kappa_cycl * (omega_field0 + delta_omega*sin(omega_mod*t)) * vy' is a time-varying (AC) field modulation term, adding a parametric/periodically driven contribution — this is a composite, non-recitable construct. (6) '-gamma_sat * vx / (1 + (vx**2+vy**2)/v_star**2)' is a saturating Coulomb-collision drag term with a Lorentzian-type velocity dependence — a genuinely nonlinear, non-standard functional form. While each individual mechanism (linear drag, relativistic frequency correction, AC modulation, saturating collisional drag) has physical precedent in isolation, the COMPLETE combined form assembling all of these — cubic nonlinear drag, speed-dependent frequency, explicitly time-modulated gyration, and saturating denominator drag — does not correspond to any single textbook equation. No standard reference contains this exact composite RHS, and an LLM could not recite this precise combination from background knowledge alone. Determining the specific coefficients and functional couplings would require data-driven inference from experimental observations. Hence the equation goes well beyond the classical baseline 'dvx_dt = omega * vy'.