## Sheet1
generation | operation | model_family | equation_type | target_symbol | expression | dependent_variable | independent_variables | state_variables | parameters | assumption_audit | add_term_audit | ode_system | new_symbol_range_suggestions | change_summary | derivation_notes | novel | novelty_reasoning
0 | base | ode | ode_system | dV_dt | -V / (R * C) | dV_dt | t | V | R, C | null | null | {"time_symbol": "t", "target_state": "V", "states": [{"symbol": "V", "rhs": "-V / (R * C)", "initial_condition": 10.0, "description": "voltage across the capacitor"}]} | {} |  | For an RC discharge, current I = V/R drains the capacitor charge Q = C*V, giving C dV/dt = -V/R, i.e. dV/dt = -V/(R*C) with relaxation time RC.
1 | add_term | ode | ode_system | dV_dt | -V / (R * C) - I_leak * sinh(V / V_thermal) / C | dV_dt | t | V | R, C, I_leak, V_thermal | null | {"mechanism_class": "nonlinear_response", "mechanism_claim": "A parasitic dielectric leakage channel conducts current that grows super-linearly (sinh-like) with voltage, unlike the strictly proportional resistor current, so at high voltage the capacitor discharges faster than a single exponential predicts.", "parent_reduction": "As I_leak -> 0 (or V_thermal -> infinity so sinh(V/V_thermal) ~ V/V_thermal becomes a negligible linear correction), the extra term vanishes and the pure exponential RC decay is recovered.", "observable_signature": "Instead of a straight line on a semilog voltage-vs-time plot, the discharge shows accelerated (concave) decay at early/high-voltage times that then relaxes into the ordinary exponential slope once V drops below V_thermal."} | {"time_symbol": "t", "target_state": "V", "states": [{"symbol": "V", "rhs": "-V / (R * C) - I_leak * sinh(V / V_thermal) / C", "initial_condition": 10.0, "description": "voltage across the capacitor"}]} | {"I_leak": "1e-9 to 1e-6 (amperes)", "V_thermal": "0.5 to 5.0 (volts)"} | Added a nonlinear leakage current term I_leak*sinh(V/V_thermal)/C to the capacitor voltage RHS, capturing non-ohmic dielectric conduction alongside the ordinary resistive discharge. | Real capacitors have a parasitic dielectric leakage path whose conduction is not ohmic but follows a diode-like (Schottky/Poole-Frenkel) sinh(V/V_thermal) constitutive law, adding a steeply voltage-dependent discharge current.
2 | add_term | ode | ode_system | dV_dt | -V / (R * C) - I_leak * sinh(V / V_thermal) / C - alpha_D * V / (C * (1 + (V / V_ref)**2)) | dV_dt | t | V | R, C, I_leak, V_thermal, alpha_D, V_ref | null | {"mechanism_class": "nonlinear_response", "mechanism_claim": "Dipolar dielectric relaxation adds a loss current that is Ohmic at small fields but saturates once dipoles are fully aligned near V_ref, a non-proportional response absent from the parent.", "parent_reduction": "As alpha_D -> 0 (negligible dipolar loss) or V_ref -> infinity, the added term vanishes and the equation returns to the parent linear-plus-sinh leakage form.", "observable_signature": "The initial high-voltage decay is faster than the parent yet the discharge curve shows a distinct crossover where the extra loss flattens out around V_ref before the tail follows the ordinary RC/sinh relaxation, producing a non-single-exponential kink not seen in the parent."} | {"time_symbol": "t", "target_state": "V", "states": [{"symbol": "V", "rhs": "-V / (R * C) - I_leak * sinh(V / V_thermal) / C - alpha_D * V / (C * (1 + (V / V_ref)**2))", "initial_condition": 10.0, "description": "voltage across the capacitor"}]} | {"alpha_D": "1e-9 to 1e-6 (siemens)", "V_ref": "1.0 to 20.0 (volts)"} | Added a saturating dielectric-relaxation loss term alpha_D*V/(C*(1+(V/V_ref)**2)) that supplements the linear and hyperbolic-sine leakage with a physically distinct, field-saturating dipolar loss channel. | Real dielectrics dissipate energy through dipolar reorientation, giving an extra field-dependent conduction loss whose effective conductance saturates (dipoles fully aligned) at high field, so the loss current is Ohmic at low voltage but bends over near V_ref.
3 | change_assumption | ode | ode_system | dV_dt | -V / (R * C) - I_leak * sinh(V / V_thermal) / C - alpha_D * V / (C * (1 + (V / V_ref)**2)) - alpha_D * (V - P_pol) / (C * (1 + (V / V_ref)**2)) | dV_dt | t | V, P_pol | R, C, I_leak, V_thermal, alpha_D, V_ref, tau_pol, chi_pol | {"released_assumption": "Dipolar polarization responds instantaneously to the field, so dielectric loss is a purely local function of the current voltage V.", "outcome": "state_augmentation", "quantity": "P_pol", "quantity_role": "internal_state", "mechanism": "Real dielectrics exhibit Debye relaxation: dipole orientation relaxes toward an equilibrium chi_pol*V with a finite time constant tau_pol, producing a memory-laden loss current proportional to the lag (V - P_pol) rather than to V alone.", "reference_condition": {}, "parent_reduction": "In the fast-relaxation limit tau_pol -> 0 the polarization tracks its equilibrium P_pol = chi_pol*V; with chi_pol -> 0 the added loss term reduces exactly to the parent's alpha_D*V/(C*(1+(V/V_ref)**2)) form, recovering the original single-state equation."} | null | {"time_symbol": "t", "target_state": "V", "states": [{"symbol": "V", "rhs": "-V / (R * C) - I_leak * sinh(V / V_thermal) / C - alpha_D * V / (C * (1 + (V / V_ref)**2)) - alpha_D * (V - P_pol) / (C * (1 + (V / V_ref)**2))", "initial_condition": 10.0, "description": "voltage across the capacitor"}, {"symbol": "P_pol", "rhs": "(chi_pol * V - P_pol) / tau_pol", "initial_condition": 0.0, "description": "internal dielectric polarization voltage relaxing toward its field-driven equilibrium chi_pol*V with time constant tau_pol"}]} | {"P_pol": "0.0 to 10.0 (volts)", "tau_pol": "1e-4 to 1e-1 (seconds)", "chi_pol": "0.1 to 0.9 (dimensionless)"} | The quasi-steady assumption that dielectric polarization instantaneously follows the capacitor voltage is dropped; a polarization state P_pol with its own Debye relaxation dynamics is introduced, so the dipolar loss term now responds to the field-polarization lag. | Dipolar dielectric relaxation is not instantaneous: the reorientation of dipoles lags the field with a finite time constant tau_pol (Debye relaxation), so the loss current depends on the difference between the field and the lagging polarization state rather than assuming the dipoles track the field instantly.
4 | change_assumption | ode | ode_system | dV_dt | -V / (R * C) - I_leak * sinh(V / V_thermal) / C - alpha_D * V / (C * (1 + (V / V_ref)**2)) - alpha_D * (V - P_pol) / (C * (1 + (V / V_ref)**2)) | dV_dt | t | V, P_pol | R, C, I_leak, V_thermal, alpha_D, V_ref, tau_pol, chi_pol, beta_pol, V_sat_pol | {"released_assumption": "Polarization relaxes linearly toward a field-proportional equilibrium chi_pol*V with a constant time constant tau_pol.", "outcome": "law_refinement", "quantity": "P_pol", "quantity_role": "internal_state", "mechanism": "Dipole alignment obeys Langevin-type saturation, so equilibrium polarization is chi_pol*V_sat_pol*tanh(V/V_sat_pol) rather than linear, and the reorientation rate rises with field via (1 + beta_pol*(V/V_ref)**2), refining the polarization law without adding a new state or input.", "reference_condition": {}, "parent_reduction": "In the low-field limit V << V_sat_pol and beta_pol -> 0, tanh(V/V_sat_pol) -> V/V_sat_pol so the equilibrium reduces to chi_pol*V and the rate reduces to 1/tau_pol, recovering the parent Debye relaxation exactly."} | null | {"time_symbol": "t", "target_state": "V", "states": [{"symbol": "V", "rhs": "-V / (R * C) - I_leak * sinh(V / V_thermal) / C - alpha_D * V / (C * (1 + (V / V_ref)**2)) - alpha_D * (V - P_pol) / (C * (1 + (V / V_ref)**2))", "initial_condition": 10.0, "description": "voltage across the capacitor"}, {"symbol": "P_pol", "rhs": "(1 + beta_pol * (V / V_ref)**2) * (chi_pol * V_sat_pol * tanh(V / V_sat_pol) - P_pol) / tau_pol", "initial_condition": 0.0, "description": "internal dielectric polarization voltage relaxing toward a field-saturating equilibrium chi_pol*V_sat_pol*tanh(V/V_sat_pol) with a field-accelerated rate"}]} | {"beta_pol": "0.0 to 5.0 (per volt squared, dimensionless when scaled)", "V_sat_pol": "1.0 to 20.0 (volts)"} | The internal polarization state's relaxation law is refined from linear Debye toward field-saturating equilibrium with field-dependent relaxation rate, capturing realistic nonlinear dielectric dipole dynamics. The V-equation RHS is unchanged; only the P_pol dynamics are made more realistic. | Dipole reorientation is not a linear Debye relaxation: at high field the equilibrium polarization saturates (Langevin/tanh alignment) and the effective relaxation rate accelerates because aligned dipoles reorient faster, so the polarization RHS gains a saturating equilibrium chi_pol*V_sat_pol*tanh(V/V_sat_pol) and a field-broadened rate (1 + beta_pol*(V/V_ref)**2).
5 | add_term | ode | ode_system | dV_dt | -V / (R * C) - I_leak * sinh(V / V_thermal) / C - alpha_D * V / (C * (1 + (V / V_ref)**2)) - alpha_D * (V - P_pol) / (C * (1 + (V / V_ref)**2)) - G_pf * V * exp(-Phi_barrier / (V_thermal * sqrt(1 + Abs(V) / V_pf))) / C | dV_dt | t | V, P_pol | R, C, I_leak, V_thermal, alpha_D, V_ref, tau_pol, chi_pol, beta_pol, V_sat_pol, G_pf, Phi_barrier, V_pf | null | {"mechanism_class": "regime_crossover", "mechanism_claim": "At high fields, trap-assisted Poole-Frenkel emission lowers the ionization barrier and opens a distinct leakage channel that dominates over ohmic and sinh conduction, adding barrier-limited dissipation absent from the parent.", "parent_reduction": "As G_pf -> 0 (or Phi_barrier -> infinity), the exponential barrier factor suppresses the term to zero and the parent equation is recovered exactly.", "observable_signature": "The high-voltage early discharge shows a super-ohmic acceleration whose logarithmic conductance rises with sqrt-of-field barrier lowering, producing a faster initial decay that flattens toward the parent trajectory as voltage falls below V_pf."} | {"time_symbol": "t", "target_state": "V", "states": [{"symbol": "V", "rhs": "-V / (R * C) - I_leak * sinh(V / V_thermal) / C - alpha_D * V / (C * (1 + (V / V_ref)**2)) - alpha_D * (V - P_pol) / (C * (1 + (V / V_ref)**2)) - G_pf * V * exp(-Phi_barrier / (V_thermal * sqrt(1 + Abs(V) / V_pf))) / C", "initial_condition": 10.0, "description": "voltage across the capacitor"}, {"symbol": "P_pol", "rhs": "(1 + beta_pol * (V / V_ref)**2) * (chi_pol * V_sat_pol * tanh(V / V_sat_pol) - P_pol) / tau_pol", "initial_condition": 0.0, "description": "internal dielectric polarization voltage relaxing toward a field-saturating equilibrium chi_pol*V_sat_pol*tanh(V/V_sat_pol) with a field-accelerated rate"}]} | {"G_pf": "0.0 to 5.0 (siemens-scale conductance)", "Phi_barrier": "0.1 to 5.0 (volts, barrier expressed as energy/charge)", "V_pf": "0.5 to 20.0 (volts)"} | Added a Poole-Frenkel field-assisted trap-emission leakage term to the voltage RHS, where the exponential barrier is reduced as the field grows, accelerating discharge at high voltage while vanishing at low field. | In a stressed dielectric, trapped carriers are thermally emitted over a Coulombic barrier that is lowered by the local electric field (Poole-Frenkel effect), giving a field-assisted leakage current whose effective barrier shrinks with rising voltage. | Yes | The baseline classical term -V/(RC) is standard textbook RC discharge. The candidate adds several physically-motivated but non-standard composite terms: (1) -I_leak*sinh(V/V_thermal)/C, a hyperbolic-sine nonlinear leakage current reminiscent of diode/ionic conduction laws; (2) two field-saturating dielectric relaxation loss terms of the form -alpha_D*V/(C*(1+(V/V_ref)^2)) and -alpha_D*(V-P_pol)/(C*(1+(V/V_ref)^2)), which couple to an internal polarization state; (3) a Poole-Frenkel field-assisted emission leakage term -G_pf*V*exp(-Phi_barrier/(V_thermal*sqrt(1+¦V¦/V_pf)))/C, which is a modified/heuristic form of the standard PF law; and a coupled polarization ODE with a field-accelerated Langevin-type tanh saturation and beta_pol broadening factor. Individually, several of these motifs (sinh conduction, Poole-Frenkel emission, Debye-type relaxation, Langevin saturation) are known physical building blocks. However, the specific composite assembly — the Lorentzian (1+(V/V_ref)^2) suppression applied to dielectric loss, the split into V and (V-P_pol) contributions, the sqrt(1+¦V¦/V_pf) barrier-lowering form rather than the classical PF sqrt(field) dependence, plus the field-accelerated polarization equation with (1+beta_pol*(V/V_ref)^2) prefactor — is not a formula that appears in any textbook or standard reference. No LLM could recite this exact combined multi-mechanism ODE system from context alone; it reflects a data-driven inferred model rather than a recalled canonical equation. Therefore the complete combined form is novel relative to the classical RC baseline.