## Sheet1
generation | operation | model_family | equation_type | target_symbol | expression | dependent_variable | independent_variables | state_variables | parameters | assumption_audit | add_term_audit | ode_system | new_symbol_range_suggestions | change_summary | derivation_notes | novel | novelty_reasoning
0 | base | ode | ode_system | dQ_dt | I | dQ_dt | t | Q, I | L, R, C | null | null | {"time_symbol": "t", "target_state": "Q", "states": [{"symbol": "Q", "rhs": "I", "initial_condition": 3.0, "description": "charge on the capacitor"}, {"symbol": "I", "rhs": "-(R/L)*I - Q/(L*C)", "initial_condition": 0.5, "description": "current flowing in the loop"}]} | {} |  | Kirchhoff's voltage law for a source-free series RLC loop gives L*dI/dt + R*I + Q/C = 0, with dQ/dt = I coupling charge and current into a closed first-order system.
1 | add_term | ode | ode_system | dQ_dt | I | dQ_dt | t | Q, I | L, R, C, beta_nl | null | {"mechanism_class": "nonlinear_response", "mechanism_claim": "The capacitor's dielectric response is not perfectly linear; its stored voltage stiffens with charge, adding a cubic restoring contribution to the loop equation.", "parent_reduction": "As beta_nl -> 0 the cubic term vanishes and the equation reduces exactly to the linear RLC current law -(R/L)*I - Q/(L*C).", "observable_signature": "Oscillation frequency depends on amplitude (frequency increases as the initial charge grows), and the decaying waveform shows anharmonic, non-sinusoidal shape rather than a fixed-frequency damped sinusoid."} | {"time_symbol": "t", "target_state": "Q", "states": [{"symbol": "Q", "rhs": "I", "initial_condition": 3.0, "description": "charge on the capacitor"}, {"symbol": "I", "rhs": "-(R/L)*I - Q/(L*C) - beta_nl*Q**3/L", "initial_condition": 0.5, "description": "current flowing in the loop"}]} | {"beta_nl": "0.01 to 0.5 (units of 1/(L*C*charge^2))"} | Added a cubic charge-stiffening term to the current equation representing nonlinear capacitor constitutive response; recovers the linear RLC when beta_nl -> 0. | Real dielectric capacitors have a voltage-dependent (nonlinear) capacitance, so the restoring term V = Q/C acquires a cubic stiffening correction Q + beta_nl*Q^3, turning the RLC loop into a Duffing-type oscillator.
2 | change_assumption | ode | ode_system | dQ_dt | I | dQ_dt | t | Q, I, phi | L, R, C, beta_nl, tau_c, R_sat, I_sat | {"released_assumption": "The resistor/inductor dissipation is a memoryless constant R independent of the circuit's dynamical history.", "outcome": "state_augmentation", "quantity": "phi", "quantity_role": "internal_state", "mechanism": "Core magnetization losses and Ohmic self-heating accumulate with current activity and relax on a finite timescale, so the effective loss coefficient becomes a lagged function of past current rather than a fixed constant.", "reference_condition": {}, "parent_reduction": "As tau_c -> 0 the flux state phi instantaneously relaxes toward its driving value but with R_sat -> 0 (or I_sat -> infinity) the resistance modulation vanishes and phi decouples, recovering the parent constant-R RLC equation exactly."} | null | {"time_symbol": "t", "target_state": "Q", "states": [{"symbol": "Q", "rhs": "I", "initial_condition": 3.0, "description": "charge on the capacitor"}, {"symbol": "I", "rhs": "-(R/L)*(1 + R_sat*phi)*I - Q/(L*C) - beta_nl*Q**3/L", "initial_condition": 0.5, "description": "current flowing in the loop"}, {"symbol": "phi", "rhs": "(I**2/I_sat**2 - phi)/tau_c", "initial_condition": 0.0, "description": "slow internal flux/thermal state modulating effective resistance"}]} | {"phi": "internal state, initial condition 0.0, dimensionless order 0 to 2", "tau_c": "0.5 to 10 (units of L*C-scaled time)", "R_sat": "0.1 to 2.0 (units of R)", "I_sat": "0.2 to 2.0 (units of current)"} | The constant resistance R is replaced by a current-history-dependent effective resistance R*(1 + R_sat*phi), where phi is a new slow internal flux/thermal state driven by I**2/I_sat**2 and relaxing over tau_c, making dissipation depend on the accumulated current excursion rather than being instantaneous. | A real inductor with a magnetic core and a real resistor exhibit a slowly relaxing internal flux/thermal state that raises the effective dissipation once the current has been large for a while; this state is driven by the squared current and relaxes with time constant tau_c.
3 | add_term | ode | ode_system | dQ_dt | I | dQ_dt | t | Q, I, phi | L, R, C, beta_nl, tau_c, R_sat, I_sat, alpha_ms | null | {"mechanism_class": "interaction", "mechanism_claim": "The slow core flux-state phi does not only modulate resistance statically; when it relaxes it changes stored magnetic energy, producing an inductive back-EMF proportional to its rate of change (alpha_ms*d(phi)/dt) that acts on the loop current alongside the ohmic and capacitive voltages.", "parent_reduction": "As alpha_ms -> 0 the flux-state affects only the resistance term and the current equation reduces exactly to the parent RLC-with-saturable-resistance dynamics.", "observable_signature": "During transients where phi is still equilibrating (early ring-down and after amplitude changes), the current shows an extra transient EMF kick correlated with I^2 build-up that is absent once phi is quasi-static; this produces an asymmetry between rising and falling current envelopes and a measurable phase shift not reproducible by any static resistance modulation."} | {"time_symbol": "t", "target_state": "Q", "states": [{"symbol": "Q", "rhs": "I", "initial_condition": 3.0, "description": "charge on the capacitor"}, {"symbol": "I", "rhs": "-(R/L)*(1 + R_sat*phi)*I - Q/(L*C) - beta_nl*Q**3/L - (alpha_ms/L)*(I**2/I_sat**2 - phi)/tau_c", "initial_condition": 0.5, "description": "current flowing in the loop"}, {"symbol": "phi", "rhs": "(I**2/I_sat**2 - phi)/tau_c", "initial_condition": 0.0, "description": "slow internal flux/thermal state modulating effective resistance"}]} | {"alpha_ms": "0.05 to 1.5 (units of L per tau_c, dimensionless order 0.1 to 1)"} | Added a magnetostrictive back-EMF term proportional to the flux-state relaxation rate d(phi)/dt into the current equation, coupling the slow core state dynamically (not just multiplicatively) to the loop. | A saturable magnetic core stores energy not only through the linear inductance but also through its slow flux/thermal state; when that internal state relaxes it induces an additional back-EMF proportional to its rate of change, coupling the core dynamics into the loop voltage balance.
4 | add_term | ode | ode_system | dQ_dt | I | dQ_dt | t | Q, I, phi | L, R, C, beta_nl, tau_c, R_sat, I_sat, alpha_ms, V_bd, Q_bd | null | {"mechanism_class": "nonlinear_response", "mechanism_claim": "At high stored charge the capacitor dielectric conducts a field-emission leakage current that saturates once the field is strong enough, acting as a nonlinear, non-proportional discharge pathway not captured by the ideal 1/(LC) restoring term.", "parent_reduction": "As V_bd -> 0 (or Q_bd -> infinity so tanh(Q/Q_bd) ~ Q/Q_bd stays negligibly small), the leakage term vanishes and the system reduces exactly to the parent RLC-with-flux-state equations.", "observable_signature": "The child shows amplitude-dependent extra damping and a clipped, flattened charge peak at large ¦Q¦ (leakage saturates), producing faster-than-exponential decay of large oscillations and a distinctly asymmetric decay envelope compared to the parent's smoother nonlinear ringdown."} | {"time_symbol": "t", "target_state": "Q", "states": [{"symbol": "Q", "rhs": "I", "initial_condition": 3.0, "description": "charge on the capacitor"}, {"symbol": "I", "rhs": "-(R/L)*(1 + R_sat*phi)*I - Q/(L*C) - beta_nl*Q**3/L - (alpha_ms/L)*(I**2/I_sat**2 - phi)/tau_c - (V_bd/L)*tanh(Q/Q_bd)", "initial_condition": 0.5, "description": "current flowing in the loop"}, {"symbol": "phi", "rhs": "(I**2/I_sat**2 - phi)/tau_c", "initial_condition": 0.0, "description": "slow internal flux/thermal state modulating effective resistance"}]} | {"V_bd": "0.05 to 2.0 (volts-per-inductance scale, sets leakage-conduction strength)", "Q_bd": "1.0 to 5.0 (charge scale for onset of field-emission leakage)"} | Added a saturating dielectric-leakage conduction term -(V_bd/L)*tanh(Q/Q_bd) to the current RHS, representing high-field leakage discharge of the capacitor absent from the parent. | Real capacitors exhibit field-dependent dielectric leakage: above a threshold charge the internal field drives a nonlinear (tanh-saturating) conduction current that opposes the stored charge, adding an EMF-like sink to the loop equation.
5 | change_assumption | ode | ode_system | dQ_dt | I - (V_bd/(R_leak))*tanh(Q/Q_bd) | dQ_dt | t | Q, I, phi | L, R, C, beta_nl, tau_c, R_sat, I_sat, alpha_ms, V_bd, Q_bd, R_leak | {"released_assumption": "The capacitor is a perfect charge reservoir whose charge changes only through the series loop current (dQ/dt = I exactly), with dielectric breakdown modeled only as a back-EMF in the current equation.", "outcome": "law_refinement", "quantity": "dQ_dt", "quantity_role": "not_applicable", "mechanism": "Above the onset charge Q_bd the dielectric conducts via field emission, so a leakage current V_bd*tanh(Q/Q_bd)/R_leak flows directly across the plates and bleeds stored charge independently of the loop current, refining the charge-conservation law itself.", "reference_condition": {}, "parent_reduction": "As R_leak -> infinity (or V_bd -> 0) the leakage bleed vanishes and dQ/dt reduces exactly to the parent's I."} | null | {"time_symbol": "t", "target_state": "Q", "states": [{"symbol": "Q", "rhs": "I - (V_bd/(R_leak))*tanh(Q/Q_bd)", "initial_condition": 3.0, "description": "charge on the capacitor, changing via loop current minus dielectric leakage bleed"}, {"symbol": "I", "rhs": "-(R/L)*(1 + R_sat*phi)*I - Q/(L*C) - beta_nl*Q**3/L - (alpha_ms/L)*(I**2/I_sat**2 - phi)/tau_c - (V_bd/L)*tanh(Q/Q_bd)", "initial_condition": 0.5, "description": "current flowing in the loop"}, {"symbol": "phi", "rhs": "(I**2/I_sat**2 - phi)/tau_c", "initial_condition": 0.0, "description": "slow internal flux/thermal state modulating effective resistance"}]} | {"R_leak": "0.5 to 20.0 (ohm-scale leakage-path resistance; larger means weaker charge bleed)"} | Relaxed the assumption that all capacitor charge change is carried by the series loop current; the leakage-conduction channel now diverts charge directly, adding a nonlinear bleed term to dQ/dt so Q and the integral of I diverge measurably at high charge. | Dielectric breakdown does not merely add an EMF in the inductor loop; the field-emission leakage current physically conducts charge off the capacitor plates, so the charge balance dQ/dt is no longer exactly the loop current I but I minus a nonlinear leakage current V_bd*tanh(Q/Q_bd)/R_leak. | Yes | The classical baseline for the capacitor charge equation in an RLC circuit is simply dQ/dt = I, reflecting that the current is the rate of change of charge. The candidate equation adds a second term: -(V_bd/R_leak)*tanh(Q/Q_bd). This term represents a dielectric-breakdown leakage current that bleeds charge from the capacitor. The tanh form gives a saturating leakage conduction that onsets around a characteristic charge Q_bd, with V_bd/R_leak setting the saturating leakage current magnitude. While the individual concept of leakage current is physically plausible, the specific composite form combining a hyperbolic-tangent charge-dependent leakage with the breakdown voltage scale, leakage resistance, and characteristic breakdown charge is not a standard textbook expression. The classical Kirchhoff-based RLC relation dQ/dt = I is universal and easily recited, but the added nonlinear saturating leakage term is a constructed, non-standard modeling choice. An LLM could not recite this exact combined form from background knowledge; it would require inference from data describing the specific breakdown/leakage behavior. Therefore, relative to the classical baseline, the equation introduces a genuinely novel composite term.