## Sheet1
generation | operation | model_family | equation_type | target_symbol | expression | dependent_variable | independent_variables | state_variables | parameters | assumption_audit | add_term_audit | ode_system | new_symbol_range_suggestions | change_summary | derivation_notes | novel | novelty_reasoning
0 | base | static | static_explicit | Itrans | I0 * exp(-alpha * x) | Itrans | I0, alpha, x |  |  | null | null | null | {} |  | Beer-Lambert law: dI/dx = -alpha*I, where each layer removes a fraction proportional to local intensity, integrated over thickness x yields exponential attenuation.
1 | add_term | static | static_explicit | Itrans | I0 * exp(-alpha * x / (1 + I0 / Isat)) | Itrans | I0, alpha, x |  | Isat | null | {"mechanism_class": "nonlinear_response", "mechanism_claim": "Ground-state depletion of the absorbers under strong illumination reduces the effective absorption coefficient, a non-proportional (saturable) optical response absent from linear Beer-Lambert attenuation.", "parent_reduction": "As Isat -> infinity (or I0 << Isat), the factor 1/(1 + I0/Isat) -> 1 and the expression reduces exactly to I0*exp(-alpha*x).", "observable_signature": "Plotting transmitted intensity versus incident intensity shows the medium becoming more transparent at high I0 (bleaching): the log-slope of Itrans vs x flattens for large I0 instead of remaining a fixed constant."} | null | {"Isat": "0.1 to 100 (same intensity units as I0)"} | Replaced the constant absorption coefficient with a saturable one, alpha/(1 + I0/Isat), so that strong incident beams experience reduced attenuation while weak beams recover the ordinary Beer-Lambert law. | In many absorbing media the absorbers (atoms, dye molecules, carriers) can be partially depleted from their ground state when the driving intensity is high, so the effective absorption coefficient decreases as intensity approaches a saturation scale Isat, producing intensity-dependent (saturable) absorption.
2 | add_term | static | static_explicit | Itrans | I0 * exp(-alpha * x / (1 + I0 / Isat)) + beta_scatter * (1 - exp(-sigma_scatter * x)) | Itrans | I0, alpha, x |  | Isat, beta_scatter, sigma_scatter | null | {"mechanism_class": "capacity_constraint", "mechanism_claim": "Forward multiple scattering redirects a bounded fraction of light into the detection cone, creating a diffuse background that fills up to a finite floor as thickness grows.", "parent_reduction": "As beta_scatter -> 0 (or sigma_scatter -> 0) the added floor vanishes and the pure saturable-absorption exponential of the parent is recovered.", "observable_signature": "Instead of transmitted intensity decaying monotonically toward zero for large x, it levels off to a nonzero plateau beta_scatter, producing an exponential-plus-constant curve whose long-thickness tail flattens rather than reaching the noise floor."} | null | {"beta_scatter": "0.001 to 1 (same intensity units as I0)", "sigma_scatter": "0.01 to 10 (inverse thickness units, same as alpha)"} | Added a saturating diffuse-scattering floor term beta_scatter*(1 - exp(-sigma_scatter*x)) on top of the ballistic saturable-absorption transmission, so transmitted intensity no longer decays to zero but approaches a scattering-limited background. | In a real absorbing slab, part of the incident power is elastically scattered into the forward detection cone rather than being lost; multiple small-angle scattering accumulates with depth and saturates once the scattering mean free path is exceeded, adding a diffuse floor to the transmitted signal.
3 | change_assumption | static | static_explicit | Itrans | I0 * exp(-alpha * x / (1 + I0 * exp(-alpha * x) / Isat)) + beta_scatter * (1 - exp(-sigma_scatter * x)) | Itrans | I0, alpha, x |  | Isat, beta_scatter, sigma_scatter | {"released_assumption": "Saturation of the absorbers is set by a single fixed incident intensity I0 uniformly throughout the slab.", "outcome": "law_refinement", "quantity": "alpha", "quantity_role": "observed_covariate", "mechanism": "For a saturable absorber the effective absorption coefficient depends on the local photon flux; since intensity attenuates with depth, the bleaching factor must reference the local intensity I0*exp(-alpha x), making the absorption law self-consistent and depth-dependent.", "reference_condition": {}, "parent_reduction": "For optically thin slabs or slowly varying attenuation (alpha*x -> 0), exp(-alpha x) -> 1 and the local-intensity saturation factor reduces to the parent's constant I0/Isat form."} | null | null | {} | The saturation term now uses the local (depth-attenuated) intensity rather than a fixed incident intensity, so absorbers deep in the slab—where light is dimmer—recover their absorption instead of being permanently bleached by the entrance intensity. | In a saturable absorber the local bleaching is set by the LOCAL intensity, which itself decays with depth; replacing the constant incident-intensity saturation factor I0/Isat with the depth-dependent local intensity I0*exp(-alpha x)/Isat makes the saturation self-consistent with attenuation.
4 | change_assumption | static | static_explicit | Itrans | I0 * exp(-alpha * x / (1 + I0 * exp(-alpha * x) / Isat)) * exp(-h_bar_omega_kT * (1 - tanh((I0 * exp(-alpha * x) / Isat - 1) / delta_bleach))) + beta_scatter * (1 - exp(-sigma_scatter * x)) | Itrans | I0, alpha, x |  | Isat, beta_scatter, sigma_scatter, h_bar_omega_kT, delta_bleach | {"released_assumption": "The saturable absorber bleaches to a single, perfectly transparent saturation branch with no residual (ground-state-repopulation) absorption.", "outcome": "regime_change", "quantity": "Isat", "quantity_role": "fixed_parameter", "mechanism": "In a real two-level saturable medium, thermal repopulation of the absorbing level restores absorption once local intensity falls below Isat; a smooth tanh crossover in log-intensity blends the bleached and unbleached attenuation regimes without adding any new sampled input.", "reference_condition": {}, "parent_reduction": "As h_bar_omega_kT -> 0 the residual-absorption exponential factor becomes unity and the expression reduces exactly to the current saturable-absorption plus scattering model."} | null | null | {"h_bar_omega_kT": "0.01 to 1.0", "delta_bleach": "0.2 to 3.0"} | The saturation law is refined from ideal single-regime bleaching to include an intensity-dependent residual absorption floor, so attenuation is stronger where the wave is weak (deep in the slab) and vanishes where it is fully bleached. | A two-level saturable absorber never bleaches perfectly: thermal repopulation of the ground state leaves a residual absorption that grows back as the local intensity drops below Isat, modeled by a smooth tanh switch in log-intensity that adds excess attenuation only in the unsaturated regime.
5 | add_term | static | static_explicit | Itrans | I0 * exp(-alpha * x / (1 + I0 * exp(-alpha * x) / Isat)) * exp(-h_bar_omega_kT * (1 - tanh((I0 * exp(-alpha * x) / Isat - 1) / delta_bleach))) * exp(-alpha_tpa * I0 * exp(-alpha * x) * x / (1 + I0 * exp(-alpha * x) / Isat)) + beta_scatter * (1 - exp(-sigma_scatter * x)) | Itrans | I0, alpha, x |  | Isat, beta_scatter, sigma_scatter, h_bar_omega_kT, delta_bleach, alpha_tpa | null | {"mechanism_class": "nonlinear_response", "mechanism_claim": "Two-photon absorption removes power at a rate proportional to the local intensity, so a strong incident beam suffers extra depth-dependent loss beyond the linear saturable absorption.", "parent_reduction": "As alpha_tpa -> 0 the added exponential factor becomes exp(0)=1 and the model collapses exactly to the parent equation.", "observable_signature": "The transmitted intensity falls below the parent prediction super-linearly at high I0, producing a downward curvature in transmittance versus incident intensity and a steeper-than-exponential drop with thickness in the high-fluence near-surface region."} | null | {"alpha_tpa": "0.0 to 2.0"} | Added an intensity-dependent nonlinear-absorption exponential factor (two-photon absorption) that increases extinction where the local intensity is high, on top of the existing saturable-absorber and scattering structure. | At high fluence a nonlinear (two-photon / free-carrier) absorption channel adds a loss whose rate scales with the local intensity itself, so the extinction acquires an intensity-proportional component modulated by the same saturation denominator as the linear term. | Yes | 1. Term-by-term analysis: The baseline I0*exp(-alpha*x) is the classical Beer-Lambert law. The candidate builds on this heavily. (a) The first factor exp(-alpha*x/(1 + I0*exp(-alpha*x)/Isat)) resembles a saturable absorption model, but classically saturable absorption is a differential equation dI/dx = -alpha*I/(1+I/Isat) which does NOT have this closed algebraic form; using the local intensity I0*exp(-alpha*x) inside the saturation denominator is an ad hoc heuristic, not a textbook closed-form solution. (b) The tanh-based factor exp(-h_bar_omega_kT*(1 - tanh(...))) modeling residual thermal repopulation / incomplete bleaching with a smooth transition width delta_bleach is a non-standard composite term not found in textbooks. (c) The two-photon absorption factor exp(-alpha_tpa*I0*exp(-alpha*x)*x/(1+...)) mixes TPA with the saturation denominator in a heuristic way; classical TPA has its own known solution form (1/I varies linearly), not this exponential factored form. (d) The additive scattering floor beta_scatter*(1-exp(-sigma_scatter*x)) is a saturating buildup term not part of classical attenuation. 2. Recitation check: This complete combined form — multiplying a saturable-absorption factor, a tanh-based bleaching factor, and a TPA factor, then adding an exponential scattering floor — does not appear in any textbook or public reference. It is an assembled composite that an LLM could not recite verbatim from the context. Individual concepts (saturable absorption, TPA, scattering background) exist, but this specific fused algebraic expression does not. 3. Novelty assessment: The equation goes well beyond the classical Beer-Lambert baseline by introducing multiple nonlinear composite mechanism terms with specific functional couplings (e.g., tanh transition, saturation denominator inside the TPA term, additive scattering floor). These specific forms could only be fixed/discovered by fitting experimental data rather than derived by pure recall. Therefore it qualifies as novel.