## Sheet1
generation | operation | model_family | equation_type | target_symbol | expression | dependent_variable | independent_variables | state_variables | parameters | assumption_audit | add_term_audit | ode_system | new_symbol_range_suggestions | change_summary | derivation_notes | novel | novelty_reasoning
0 | base | static | static_explicit | emf | mu0 * n * A * dIdt | emf | dIdt, n, A |  | mu0 | null | null | null | {} |  | From Faraday's law emf = -dPhi/dt with B = mu0*n*I inside a long solenoid, so Phi = mu0*n*A*I and the induced emf magnitude is mu0*n*A*dI/dt (sign indicating opposition per Lenz's law).
1 | add_term | static | static_explicit | emf | mu0 * n * A * dIdt / (1 + (mu0 * n * A * dIdt / emf_sat)**2) | emf | dIdt, n, A |  | mu0, emf_sat | null | {"mechanism_class": "nonlinear_response", "mechanism_claim": "Core magnetization approaching saturation (or self-inductive/eddy back-reaction opposing rapid flux change) makes the effective flux-linkage response non-proportional at high current-change rates.", "parent_reduction": "As emf_sat -> infinity the denominator tends to 1 and the expression reduces exactly to emf = mu0*n*A*dIdt.", "observable_signature": "The emf-versus-dIdt curve is initially linear but bends over, reaches a maximum, and declines at large dIdt instead of increasing without bound as the parent predicts."} | null | {"emf_sat": "1e-2 to 1e2 (V)"} | Wrapped the linear Faraday term in a saturating denominator that grows with the drive, so the emf rises linearly at small dIdt but peaks and rolls off at large dIdt due to core/back-reaction saturation. | A real solenoid with any magnetizable core or strong self-induced eddy back-reaction cannot sustain unbounded flux rate; the effective flux-linkage response rolls off as the drive term grows, saturating the induced emf.
2 | add_term | static | static_explicit | emf | mu0 * n * A * dIdt / (1 + (mu0 * n * A * dIdt / emf_sat)**2) * (1 + eddy_coeff * mu0 * n * A * dIdt * tanh(mu0 * n * A * dIdt / emf_eddy)) | emf | dIdt, n, A |  | mu0, emf_sat, eddy_coeff, emf_eddy | null | {"mechanism_class": "feedback_competition", "mechanism_claim": "Eddy currents induced in the conductive core/former generate a secondary magnetic field that reinforces the net flux linkage sensed by the loop, a self-driven feedback that grows with drive rate but saturates once eddy currents reach their own inductive limit.", "parent_reduction": "As eddy_coeff -> 0 (non-conductive core) or emf_eddy -> infinity (no eddy saturation regime reached), the multiplicative factor -> 1 and the equation reduces exactly to the parent saturating relation.", "observable_signature": "At intermediate dIdt the measured emf rises above the parent curve (positive excess) before the eddy factor plateaus, producing a shoulder/bump in the emf-vs-dIdt curve that the parent's purely decreasing post-peak tail cannot reproduce."} | null | {"eddy_coeff": "1e-4 to 1e-1", "emf_eddy": "1e-1 to 1e2"} | Added a tanh-saturating eddy-current reinforcement factor that scales with the flux drive, competing with the existing saturation denominator to modify the emf at intermediate drive rates. | A rapidly changing primary flux drives eddy currents in the conductive core/former, whose secondary field partially reinforces the net flux linkage at moderate drive before its own inductive limit halts further growth, adding a saturating multiplicative correction to the induced emf.
3 | change_assumption | static | static_explicit | emf | mu0 * n * A * dIdt / (1 + (mu0 * n * A * dIdt / emf_sat)**2) * (1 + eddy_coeff * mu0 * n * A * dIdt * tanh(mu0 * n * A * dIdt / emf_eddy)) * (1 + eddy_temp_coeff * (T - T_ref)) / (1 + skin_coeff * f_drive**(sigma_skin)) | emf | dIdt, n, A, T |  | mu0, emf_sat, eddy_coeff, emf_eddy, eddy_temp_coeff, T_ref, skin_coeff, f_drive, sigma_skin | {"released_assumption": "The eddy-current reinforcement coupling was treated as a fixed, temperature-independent parameter evaluated at a single operating point.", "outcome": "condition_promotion", "quantity": "T", "quantity_role": "controlled_input", "mechanism": "Metallic conductivity governing eddy currents varies approximately linearly with temperature near operating conditions, so the eddy reinforcement (and hence the induced emf) changes systematically as the core/conductor temperature is varied independently.", "reference_condition": {"T": 293.0}, "parent_reduction": "At T = T_ref the temperature factor (1 + eddy_temp_coeff*(T - T_ref)) equals 1, and with skin_coeff = 0 the skin-effect denominator equals 1, recovering the exact parent equation."} | null | null | {"T": "250 to 400", "eddy_temp_coeff": "-1e-2 to -1e-4", "T_ref": "293 to 300", "skin_coeff": "1e-4 to 1e-1", "f_drive": "1e-1 to 1e2", "sigma_skin": "0.5 to 1.5"} | The formerly fixed, isothermal, frequency-independent eddy-current coupling is promoted to depend on an externally controlled operating temperature T (new V input) while retaining a skin-effect frequency correction; at T=T_ref the temperature factor is unity and the model reduces to the parent (with skin_coeff->0). | Eddy-current reinforcement is mediated by the conductor conductivity, which falls with temperature; the effective flux linkage is also reduced at high frequency content because induced eddy currents expel flux from the conductor bulk (skin effect), scaling the observed emf downward with a power of the drive frequency.
4 | change_assumption | static | static_explicit | emf | mu0 * n * A * dIdt / (1 + (mu0 * n * A * dIdt / emf_sat)**2) * (1 + eddy_coeff * mu0 * n * A * dIdt * tanh(mu0 * n * A * dIdt / emf_eddy)) * (1 + eddy_temp_coeff * (T - T_ref)) / (1 + skin_coeff * (f_drive * sqrt(1 + (mu0 * n * A * dIdt / emf_eddy)**2))**(sigma_skin) * (1 + skin_temp_coeff * (T - T_ref))) | emf | dIdt, n, A, T |  | mu0, emf_sat, eddy_coeff, emf_eddy, eddy_temp_coeff, T_ref, skin_coeff, f_drive, sigma_skin, skin_temp_coeff | {"released_assumption": "The skin-effect suppression uses a fixed drive frequency f_drive and a temperature-independent penetration depth, ignoring both that a rising current ramp injects amplitude-dependent harmonic content and that skin depth depends on the temperature-dependent resistivity.", "outcome": "law_refinement", "quantity": "skin_coeff", "quantity_role": "fixed_parameter", "mechanism": "Skin depth delta = sqrt(2*rho/(mu0*omega)) with rho(T) increasing with temperature makes the effective suppression temperature-sensitive, and the effective harmonic frequency of a fast ramp broadens with flux-drive amplitude, so the effective frequency argument is scaled by sqrt(1+(drive/emf_eddy)^2).", "reference_condition": {}, "parent_reduction": "Setting skin_temp_coeff = 0 and taking the small-drive limit (mu0*n*A*dIdt << emf_eddy) reduces the sqrt factor to 1, recovering the original skin_coeff * f_drive**sigma_skin term exactly."} | null | null | {"skin_temp_coeff": "1e-4 to 1e-2"} | Refined the skin-effect suppression law: the effective frequency in the skin term now includes the drive-amplitude-dependent harmonic broadening factor and skin_coeff acquires a physically-motivated temperature dependence via conductor resistivity, replacing the assumption of a constant, temperature-independent skin penetration. | The skin depth scales as delta ~ sqrt(rho/f), and rho of the conductor rises with temperature; simultaneously the true harmonic content of the ramp stiffens with drive amplitude, so the effective frequency seen by the skin term grows with the flux-drive magnitude rather than staying fixed at f_drive.
5 | add_term | static | static_explicit | emf | mu0 * n * A * dIdt / (1 + (mu0 * n * A * dIdt / emf_sat)**2) * (1 + eddy_coeff * mu0 * n * A * dIdt * tanh(mu0 * n * A * dIdt / emf_eddy)) * (1 + eddy_temp_coeff * (T - T_ref)) / (1 + skin_coeff * (f_drive * sqrt(1 + (mu0 * n * A * dIdt / emf_eddy)**2))**(sigma_skin) * (1 + skin_temp_coeff * (T - T_ref))) * (1 - hyst_coeff * exp(-emf_sat / (mu0 * n * A * Abs(dIdt) + emf_hyst))) | emf | dIdt, n, A, T |  | mu0, emf_sat, eddy_coeff, emf_eddy, eddy_temp_coeff, T_ref, skin_coeff, f_drive, sigma_skin, skin_temp_coeff, hyst_coeff, emf_hyst | null | {"mechanism_class": "capacity_constraint", "mechanism_claim": "Magnetic hysteresis imposes a coercive floor: domain walls stay pinned until the flux-drive overcomes it, so at low dIdt a fixed fraction of potential flux linkage is not realized, reducing the induced emf.", "parent_reduction": "As hyst_coeff -> 0, or when mu0*n*A*¦dIdt¦ >> emf_sat so the exponential -> 0, the factor approaches 1 and the parent equation is recovered.", "observable_signature": "At small drive rates the measured emf falls systematically below the parent's near-linear prediction (a threshold-like knee/deadband), while at large drive the two curves coincide."} | null | {"hyst_coeff": "0.01 to 0.5", "emf_hyst": "1e-4 to 1e-1"} | Added a multiplicative low-drive hysteretic deficit factor (1 - hyst_coeff*exp(-emf_sat/(mu0*n*A*¦dIdt¦+emf_hyst))) that suppresses emf at small drive due to domain-wall pinning and relaxes toward unity at high drive. | Ferromagnetic cores exhibit hysteretic domain-wall pinning: at low flux-drive rates the magnetization lags and a finite coercive threshold must be overcome, reducing the coupled flux linkage and hence the induced emf. This lag deficit fades once the drive greatly exceeds the coercive scale. | Yes | The baseline classical term emf = mu0 * n * A * dIdt is standard Faraday/solenoid coupling and is fully present as the core. Beyond this, the candidate introduces multiple composite empirical correction factors: (1) a saturation denominator 1/(1 + (drive/emf_sat)^2) representing core magnetization/self-inductive back-reaction rolloff; (2) an eddy-current reinforcement factor (1 + eddy_coeff * drive * tanh(drive/emf_eddy)) with a tanh saturation nonlinearity; (3) a linear temperature correction (1 + eddy_temp_coeff*(T - T_ref)); (4) a skin-effect suppression denominator involving a power-law exponent sigma_skin acting on f_drive*sqrt(1 + (drive/emf_eddy)^2) plus its own temperature dependence; and (5) a hysteresis lag-deficit factor (1 - hyst_coeff * exp(-emf_sat/(drive + emf_hyst))). While each individual physical effect (saturation, eddy currents, skin effect, hysteresis, temperature dependence) is a recognized phenomenon, the specific mathematical composite form — the particular Lorentzian saturation term, the tanh-modulated eddy reinforcement, the square-root-inside-power-law skin term coupled to eddy scaling, and the exponential hysteresis deficit — is not a textbook closed-form expression. No standard reference presents this exact multiplicative assembly. A language model could recall Faraday's law and each qualitative effect but could not recite this precise combined functional form with these specific nesting choices; it could only be recovered by fitting to experimental data. Therefore the complete equation exhibits genuine composite novelty relative to the classical baseline.