## Sheet1
generation | operation | model_family | equation_type | target_symbol | expression | dependent_variable | independent_variables | state_variables | parameters | assumption_audit | add_term_audit | ode_system | new_symbol_range_suggestions | change_summary | derivation_notes | novel | novelty_reasoning
0 | base | static | static_explicit | M | Msat * tanh(H / H0) | M | H, Msat, H0 |  |  | null | null | null | {} |  | Mean-field/Langevin-type saturation response where the unaligned domain fraction shrinks with field; the tanh form arises from a two-state alignment model saturating at Msat with characteristic field H0, and dM/dH diminishes as M approaches Msat.
1 | add_term | static | static_explicit | M | Msat * tanh((H + alpha_mf * Msat * tanh(H / H0)) / H0) | M | H, Msat, H0 |  | alpha_mf | null | {"mechanism_class": "feedback_competition", "mechanism_claim": "Already-aligned domains produce an internal molecular field that reinforces further alignment, so the effective field driving magnetization exceeds the bare applied field by an amount proportional to the current magnetization.", "parent_reduction": "As alpha_mf -> 0 the internal feedback field vanishes and the effective field reduces to H, recovering M = Msat*tanh(H/H0).", "observable_signature": "The response curve rises much more steeply near zero field and reaches near-saturation at smaller applied fields than the plain tanh; for large alpha_mf it exhibits an amplified low-field susceptibility (steeper initial slope) inconsistent with any single rescaling of H0 in the parent form."} | null | {"alpha_mf": "0.05 to 0.8"} | Added a magnetization-driven internal mean-field feedback term inside the tanh argument, converting the simple applied-field response into a self-reinforcing Weiss-type response while preserving the tanh saturation structure. | In a ferromagnet the aligned domains generate an internal molecular (Weiss mean) field proportional to the existing magnetization, so each domain responds to H plus a self-consistent feedback field alpha_mf*Msat*tanh(H/H0) rather than to H alone.
2 | change_assumption | static | static_explicit | M | Msat * tanh((H + alpha_mf * Msat * tanh(H / H0)) / (H0 * (1 + beta_T * (T / Tc)) * (1 - (T / Tc)**gamma_c))) | M | H, T, Msat, H0 |  | alpha_mf, beta_T, gamma_c, Tc | {"released_assumption": "Temperature is fixed at a reference (low) value so H0 is a temperature-independent constant.", "outcome": "condition_promotion", "quantity": "T", "quantity_role": "controlled_input", "mechanism": "Finite temperature introduces thermal fluctuations that oppose domain alignment; in mean-field theory the effective ordering field scale grows as the system approaches the Curie temperature, so H0 is replaced by a T-dependent scale that diverges as T -> Tc.", "reference_condition": {"T": 0.0}, "parent_reduction": "At T = 0 the factors (1 + beta_T*(T/Tc)) = 1 and (1 - (T/Tc)**gamma_c) = 1, so the effective field scale reduces exactly to H0 and the equation becomes the parent M = Msat*tanh((H + alpha_mf*Msat*tanh(H/H0))/H0)."} | null | null | {"T": "1 to 0.95*Tc", "beta_T": "0.1 to 1.5", "gamma_c": "0.5 to 1.5", "Tc": "300 to 1000"} | Promoted temperature T from a fixed (implicitly zero/low) condition to an independently controllable input, making the characteristic field scale temperature-dependent so the response weakens and the material approaches paramagnetic behavior near Tc. | Thermal agitation from finite temperature scrambles domain alignment, so the effective saturating field scale H0 grows with T and diverges as T approaches the Curie temperature Tc, softening the tanh response; the mean-field self-consistency term is retained but experiences the same thermally broadened scale.
3 | add_term | static | static_explicit | M | Msat * tanh((H + alpha_mf * Msat * tanh(H / H0)) / (H0 * (1 + beta_T * (T / Tc)) * (1 - (T / Tc)**gamma_c))) * (1 - sigma_fluc * (T / Tc)**delta_c / (1 + (H / H0)**2)) | M | H, T, Msat, H0 |  | alpha_mf, beta_T, gamma_c, Tc, sigma_fluc, delta_c | null | {"mechanism_class": "feedback_competition", "mechanism_claim": "Thermally excited spin waves (magnons) disorder the aligned moments and suppress magnetization at finite temperature, competing with the ordering drive, while a strong applied field gaps out these excitations and restores the moment.", "parent_reduction": "As sigma_fluc -> 0 (or T/Tc -> 0), the suppression factor tends to 1 and the expression reduces exactly to the parent mean-field tanh law.", "observable_signature": "At fixed low field, warming produces a magnetization deficit stronger than mean-field predicts, and this deficit shrinks markedly as H increases (field-restored moment), giving a distinctive field-dependent curvature of M(T,H) not present in the parent."} | null | {"sigma_fluc": "0.05 to 0.6", "delta_c": "1.0 to 2.5"} | Multiplied the mean-field magnetization by a temperature-driven spin-wave suppression factor that is progressively restored at high applied field, adding a genuine low-field thermal deficit process absent from the parent. | Thermal spin-wave (magnon) excitations reduce the net aligned moment beyond the mean-field response; this Bloch-type reduction grows with temperature but is quenched by a strong applied field that stiffens the spin-wave spectrum, hence the field-dependent damping factor.
4 | change_assumption | static | static_explicit | M | Msat * tanh((H + alpha_mf * Msat * tanh(H / H0) - N_demag * Msat * tanh((H + alpha_mf * Msat * tanh(H / H0)) / (H0 * (1 + beta_T * (T / Tc)) * (1 - (T / Tc)**gamma_c)))) / (H0 * (1 + beta_T * (T / Tc)) * (1 - (T / Tc)**gamma_c))) * (1 - sigma_fluc * (T / Tc)**delta_c / (1 + (H / H0)**2)) | M | H, T, Msat, H0 |  | alpha_mf, beta_T, gamma_c, Tc, sigma_fluc, delta_c, N_demag | {"released_assumption": "The sample geometry is idealized so that the demagnetizing field is negligible and the internal field equals the applied plus molecular field.", "outcome": "boundary_change", "quantity": "N_demag", "quantity_role": "fixed_parameter", "mechanism": "A real finite-shaped ferromagnet generates its own demagnetizing field opposing the magnetization, N_demag*M, set by sample geometry; incorporating it corrects the effective internal field driving domain alignment.", "reference_condition": {}, "parent_reduction": "Setting N_demag = 0 recovers the parent equation exactly."} | null | null | {"N_demag": "0.0 to 0.8"} | Relaxed the idealization that the internal field equals the applied field (infinite-slab / zero shape anisotropy) by adding the shape-dependent demagnetizing feedback N_demag*M, which shears the response curve toward lower slope at intermediate fields. | In a finite-geometry sample the internal field is the applied field reduced by a demagnetizing term proportional to the sample's own magnetization, H_int = H + alpha_mf*M_mf - N_demag*M; approximating M by its mean-field tanh response yields a self-consistent internal-field correction.
5 | change_assumption | static | static_explicit | M | Msat * tanh((H + alpha_mf * Msat * tanh(H / H0) - N_demag * Msat * tanh((H + alpha_mf * Msat * tanh(H / H0)) / (H0 * (1 + beta_T * (T / Tc)) * (1 - (T / Tc)**gamma_c)))) / (H0 * (1 + beta_T * (T / Tc)) * (1 - (T / Tc)**gamma_c))) * (1 - sigma_fluc * (T / Tc)**delta_c / (1 + (H / H0)**2)) + M_rem * exp(-Abs(H) / H_c) * tanh(H_c / (H0 * (1 - (T / Tc)**gamma_c) + eps_reg)) * sign_bias | M | H, T, Msat, H0 |  | alpha_mf, beta_T, gamma_c, Tc, sigma_fluc, delta_c, N_demag, M_rem, H_c, eps_reg, sign_bias | {"released_assumption": "The equilibrium magnetization is a purely reversible, single-branch function of field with zero net moment at zero applied field.", "outcome": "regime_change", "quantity": "M", "quantity_role": "not_applicable", "mechanism": "Domain-wall pinning at defects produces an irreversible remanent moment that persists at low field, decays as the field depins the walls over scale H_c, and thermally softens toward Tc as domains become mobile.", "reference_condition": {}, "parent_reduction": "Setting M_rem = 0 removes the remanent domain-pinning contribution and recovers the parent reversible equilibrium magnetization exactly."} | null | null | {"M_rem": "0.0 to 0.4 (in units of Msat)", "H_c": "0.1 to 3.0 (in units of H0)", "eps_reg": "1e-3 to 1e-1 (in units of H0)", "sign_bias": "-1 or +1"} | Relaxed the assumption that magnetization is a purely reversible single-valued equilibrium response by adding a temperature-softened, field-decaying remanent domain-pinning term, making the model reproduce the residual near-zero-field magnetization characteristic of this system. | Real ferromagnets do not relax to a single reversible equilibrium branch: irreversible domain-wall pinning leaves a frozen remanent moment that decays as the applied field pulls the walls loose over a coercive-like scale H_c, and this pinned contribution itself softens as thermal energy near Tc frees the domains. | Yes | 1. Term analysis: The baseline classical term is M = Msat * tanh(H/H0), which is present as the core. Beyond this, the candidate adds several composite mechanisms: (a) a nested self-consistent mean-field (Weiss) correction alpha_mf*Msat*tanh(H/H0) added inside the argument, (b) a demagnetizing feedback term N_demag*Msat*tanh(...) with its own nested argument, (c) a temperature-dependent effective field scale H0*(1+beta_T*(T/Tc))*(1-(T/Tc)^gamma_c) combining thermal broadening and a critical-exponent divergence near Tc, (d) a multiplicative spin-wave suppression factor (1 - sigma_fluc*(T/Tc)^delta_c/(1+(H/H0)^2)) that mixes temperature and field, and (e) an additive remanent/hysteresis term M_rem*exp(-¦H¦/H_c)*tanh(H_c/(H0*(1-(T/Tc)^gamma_c)+eps_reg))*sign_bias. 2. Individually, several of these motifs echo known physics: tanh saturation (Langevin/Brillouin approximation), Weiss mean-field self-consistency, demagnetizing corrections, Bloch T^{3/2} spin-wave reduction, and critical scaling near Tc. However, the COMPLETE combined closed-form expression—with the specific nested tanh-within-tanh mean-field-plus-demag structure, the particular field-dependent spin-wave suppression denominator (1+(H/H0)^2), the exp(-¦H¦/H_c)*tanh(...) remanent term with an eps_reg regularizer and sign_bias—does not correspond to any single textbook equation. The standard mean-field ferromagnet is solved implicitly (M = Msat*B_J(...)), not written as this explicit nested-tanh algebraic form. 3. No standard reference presents this exact composite algebraic formula, and an LLM could not recite it verbatim from background knowledge; it reflects heuristic, data-driven functional composition (particularly the explicit nesting, the ad hoc regularizer, and the specific field-dependence of the fluctuation term). While built from physically motivated ingredients, the specific assembled functional form could only plausibly emerge from fitting/inference over experimental data. Hence it qualifies as novel relative to the classical baseline.