## Sheet1
generation | operation | model_family | equation_type | target_symbol | expression | dependent_variable | independent_variables | state_variables | parameters | assumption_audit | add_term_audit | ode_system | new_symbol_range_suggestions | change_summary | derivation_notes | novel | novelty_reasoning
0 | base | ode | ode_system | dv_dt | (q * E - b * v) / m | dv_dt | t | v | q, E, b, m | null | null | {"time_symbol": "t", "target_state": "v", "states": [{"symbol": "v", "rhs": "(q * E - b * v) / m", "initial_condition": 0.0, "description": "drift velocity of the charged particle"}]} | {} |  | Newton's second law with a constant electric driving force qE and linear viscous drag -b*v; the velocity relaxes exponentially to the terminal drift qE/b.
1 | add_term | ode | ode_system | dv_dt | (q * E - b * v - c_quad * v * Abs(v)) / m | dv_dt | t | v | q, E, b, m, c_quad | null | {"mechanism_class": "nonlinear_response", "mechanism_claim": "Beyond low Reynolds number, drag on the particle acquires an inertial (form-drag) contribution scaling as the square of speed, adding to the linear Stokes drag.", "parent_reduction": "As c_quad -> 0 (or at very low drift speeds where v*¦v¦ << v), the quadratic term vanishes and the equation reduces to the original linear drag law.", "observable_signature": "The terminal drift velocity grows sub-linearly (rather than linearly) with field strength E, and the approach to terminal velocity is faster and more abrupt than the pure exponential relaxation of the parent."} | {"time_symbol": "t", "target_state": "v", "states": [{"symbol": "v", "rhs": "(q * E - b * v - c_quad * v * Abs(v)) / m", "initial_condition": 0.0, "description": "drift velocity of the charged particle"}]} | {"c_quad": "0.0 to 0.5 (kg/m, form-drag coefficient)"} | Added a quadratic form-drag term c_quad*v*Abs(v) to the drag balance, making the resistance non-proportional at high velocity while preserving the original linear-drag structure. | At higher drift speeds the medium no longer resists purely by viscous (Stokes) shear; inertial wake formation adds a form-drag force proportional to v*¦v¦, so the total drag is b*v + c_quad*v*¦v¦.
2 | add_term | ode | ode_system | dv_dt | (q * E - b * v - c_quad * v * Abs(v) - q * E * beta_field * v / (v_ref + Abs(v))) / m | dv_dt | t | v | q, E, b, m, c_quad, beta_field, v_ref | null | {"mechanism_class": "nonlinear_response", "mechanism_claim": "At higher drift speed the particle's motion perturbs the surrounding charge distribution/screening, so the effective electric force it feels is no longer proportional to qE but is reduced by a saturating factor that increases with ¦v¦.", "parent_reduction": "As beta_field -> 0 (or v_ref -> infinity) the saturation term vanishes and the RHS collapses exactly to the parent linear-plus-quadratic-drag equation.", "observable_signature": "The measured terminal drift velocity falls below the parent's prediction and the velocity plateau depends nonlinearly on E, since increasing field yields diminishing gains in terminal speed rather than the parent's monotone increase."} | {"time_symbol": "t", "target_state": "v", "states": [{"symbol": "v", "rhs": "(q * E - b * v - c_quad * v * Abs(v) - q * E * beta_field * v / (v_ref + Abs(v))) / m", "initial_condition": 0.0, "description": "drift velocity of the charged particle"}]} | {"beta_field": "0.0 to 0.8 (dimensionless force-saturation fraction)", "v_ref": "0.1 to 10.0 (m/s, saturation velocity scale)"} | Added a velocity-dependent saturation of the effective driving force, q*E*beta_field*v/(v_ref+¦v¦), which reduces the drive at high speed while leaving the drag structure intact. | As the charged particle drifts faster it perturbs the local field/charge screening around it, so the effective electric driving force weakens with speed; this is modeled as a saturating reduction of q*E that grows with ¦v¦ but caps at a fraction beta_field.
3 | change_assumption | ode | ode_system | dv_dt | (q * E - b * v - c_quad * v * Abs(v) - q * E * beta_field * v / (v_ref + Abs(v)) - alpha_screen * q_eff) / m | dv_dt | t | v, q_eff | q, E, b, m, c_quad, beta_field, v_ref, alpha_screen, tau_screen, q0_screen, kappa_shear | {"released_assumption": "The polarization/screening cloud around the moving charge equilibrates instantaneously, so all drag is a pointwise function of the current velocity.", "outcome": "state_augmentation", "quantity": "q_eff", "quantity_role": "internal_state", "mechanism": "The surrounding counter-ion cloud has finite reformation time tau_screen; motion shears/strips it (rate kappa_shear*¦v¦) while it relaxes toward its rest equilibrium q0_screen, and the lagging asymmetric cloud exerts a velocity-dependent relaxation retarding force alpha_screen*q_eff on the particle.", "reference_condition": {}, "parent_reduction": "In the fast-relaxation limit tau_screen -> 0, q_eff = q0_screen/(1 + tau_screen*kappa_shear*¦v¦) -> q0_screen becomes a constant offset; setting alpha_screen=0 (or absorbing the constant q0_screen force) recovers the parent RHS exactly with no memory term."} | null | {"time_symbol": "t", "target_state": "v", "states": [{"symbol": "v", "rhs": "(q * E - b * v - c_quad * v * Abs(v) - q * E * beta_field * v / (v_ref + Abs(v)) - alpha_screen * q_eff) / m", "initial_condition": 0.0, "description": "drift velocity of the charged particle"}, {"symbol": "q_eff", "rhs": "(q0_screen - q_eff) / tau_screen - kappa_shear * Abs(v) * q_eff", "initial_condition": 0.0, "description": "dynamic screening-charge / induced counter-force coefficient of the ionic cloud, relaxing toward q0_screen while being sheared away by motion"}]} | {"q_eff": "0.0 to 5.0 (initial condition typically the rest equilibrium value q0_screen)", "alpha_screen": "0.0 to 2.0 (force per unit screening charge, N per screening unit)", "tau_screen": "0.01 to 5.0 (s, cloud relaxation time)", "q0_screen": "0.0 to 5.0 (rest equilibrium screening magnitude)", "kappa_shear": "0.0 to 5.0 (1/(m) shear-stripping coupling to velocity)"} | Promoted the instantaneously-equilibrated screening cloud to an internal state q_eff with its own relaxation dynamics, adding a memory-laden retarding force -alpha_screen*q_eff to the velocity equation; the quasi-steady limit recovers the parent. | A charged particle in an ionic/viscous medium drags a polarization (screening) cloud that lags behind its motion; the distorted cloud produces an electrophoretic relaxation force opposing the drift, and the cloud itself relaxes on a finite timescale rather than instantaneously.
4 | change_assumption | ode | ode_system | dv_dt | (q * E - b * v - c_quad * v * Abs(v) - q * E * beta_field * v / (v_ref + Abs(v)) - alpha_screen * q_eff - gamma_pol * p_pol) / m | dv_dt | t | v, q_eff, p_pol | q, E, b, m, c_quad, beta_field, v_ref, alpha_screen, tau_screen, q0_screen, kappa_shear, gamma_pol, tau_pol, chi_pol | {"released_assumption": "The ionic screening cloud is assumed to remain instantaneously centered on the particle, so only its magnitude (q_eff) matters and no lagging dipole back-reaction exists.", "outcome": "state_augmentation", "quantity": "p_pol", "quantity_role": "internal_state", "mechanism": "Finite ionic mobility makes the cloud's charge centroid lag behind the moving particle, building a polarization dipole that relaxes toward chi_pol*v on timescale tau_pol and produces an additional velocity-dependent electrophoretic-relaxation retarding force.", "reference_condition": {}, "parent_reduction": "In the fast-relaxation limit tau_pol -> 0 the polarization instantly equals chi_pol*v, and setting gamma_pol -> 0 removes the back-force entirely, recovering the parent velocity equation exactly."} | null | {"time_symbol": "t", "target_state": "v", "states": [{"symbol": "v", "rhs": "(q * E - b * v - c_quad * v * Abs(v) - q * E * beta_field * v / (v_ref + Abs(v)) - alpha_screen * q_eff - gamma_pol * p_pol) / m", "initial_condition": 0.0, "description": "drift velocity of the charged particle"}, {"symbol": "q_eff", "rhs": "(q0_screen - q_eff) / tau_screen - kappa_shear * Abs(v) * q_eff", "initial_condition": 0.0, "description": "dynamic screening-charge / induced counter-force coefficient of the ionic cloud, relaxing toward q0_screen while being sheared away by motion"}, {"symbol": "p_pol", "rhs": "(chi_pol * v - p_pol) / tau_pol", "initial_condition": 0.0, "description": "polarization dipole displacement of the lagging ionic cloud, relaxing toward its velocity-driven value chi_pol*v on timescale tau_pol"}]} | {"p_pol": "0.0 to 5.0 (polarization displacement, initial condition typically 0 at rest)", "gamma_pol": "0.0 to 2.0 (force per unit polarization displacement, N per polarization unit)", "tau_pol": "0.01 to 5.0 (s, polarization relaxation time)", "chi_pol": "0.0 to 5.0 (polarization susceptibility, displacement per unit velocity)"} | Promoted the quasi-steady assumption that the screening cloud stays perfectly centered on the particle into a new dynamic polarization state p_pol with its own relaxation, adding a memory-laden electrophoretic retarding force to the velocity equation. | Beyond the scalar magnitude of screening charge, the ionic cloud's charge centroid is dragged behind the moving particle, forming a lagging dipole; this polarization relaxes on tau_pol toward a velocity-proportional displacement chi_pol*v and exerts an electrophoretic-relaxation back-force gamma_pol*p_pol.
5 | add_term | ode | ode_system | dv_dt | (q * E - b * v - c_quad * v * Abs(v) - q * E * beta_field * v / (v_ref + Abs(v)) - alpha_screen * q_eff - gamma_pol * p_pol) / m | dv_dt | t | v, q_eff, p_pol | q, E, b, m, c_quad, beta_field, v_ref, alpha_screen, tau_screen, q0_screen, kappa_shear, gamma_pol, tau_pol, chi_pol, nl_pol, v_pol | null | {"mechanism_class": "nonlinear_response", "mechanism_claim": "The ionic cloud's polarization displacement is driven by the particle's motion, but ionic transport has finite mobility, so beyond a characteristic drift velocity the polarization target saturates instead of scaling linearly with v.", "parent_reduction": "As nl_pol -> 0 (or v_pol -> infinity), the saturating factor 1/(1 + nl_pol*Abs(v)/v_pol) -> 1 and the driving target reverts to the linear chi_pol*v of the parent.", "observable_signature": "At high drift velocities the polarization back-reaction force and hence the velocity deficit level off (sub-linear) rather than continuing to grow proportionally to v, producing a higher terminal drift than the parent predicts at large fields."} | {"time_symbol": "t", "target_state": "v", "states": [{"symbol": "v", "rhs": "(q * E - b * v - c_quad * v * Abs(v) - q * E * beta_field * v / (v_ref + Abs(v)) - alpha_screen * q_eff - gamma_pol * p_pol) / m", "initial_condition": 0.0, "description": "drift velocity of the charged particle"}, {"symbol": "q_eff", "rhs": "(q0_screen - q_eff) / tau_screen - kappa_shear * Abs(v) * q_eff", "initial_condition": 0.0, "description": "dynamic screening-charge / induced counter-force coefficient of the ionic cloud, relaxing toward q0_screen while being sheared away by motion"}, {"symbol": "p_pol", "rhs": "(chi_pol * v / (1 + nl_pol * Abs(v) / v_pol) - p_pol) / tau_pol", "initial_condition": 0.0, "description": "polarization dipole displacement of the lagging ionic cloud, relaxing toward its velocity-driven value which saturates at high drift velocity due to finite ionic mobility"}]} | {"nl_pol": "0.0 to 3.0", "v_pol": "0.05 to 5.0"} | Added a saturating nonlinear correction to the polarization-driving target in the p_pol state RHS so that the velocity-driven displacement no longer grows unboundedly linearly with v. | The polarization dipole is driven by ionic redistribution around the moving particle; at high drift velocity the finite mobility of the ionic cloud limits how far the polarization can be dragged, so the effective driving target saturates rather than growing linearly as chi_pol*v. | Yes | The candidate equation extends the classical drift-velocity ODE dv_dt = (qE - bv)/m with multiple additional mechanism terms. Classical/known terms: qE (driving force), -bv (Stokes linear drag), and division by m. The quadratic drag term -c_quad*v*Abs(v) is a standard nonlinear drag form also found in textbooks. Beyond these, the equation introduces several nontrivial composite terms: (1) a saturating driving-force reduction -qE*beta_field*v/(v_ref+Abs(v)), representing field saturation with drift velocity; (2) a coupling to a dynamically evolving screening charge q_eff via -alpha_screen*q_eff, where q_eff itself follows a relaxation-plus-shear-stripping ODE (q0_screen - q_eff)/tau_screen - kappa_shear*Abs(v)*q_eff; and (3) a coupling to a lagging polarization displacement p_pol via -gamma_pol*p_pol, where p_pol follows a relaxation ODE toward a velocity-driven, nonlinearly saturating target chi_pol*v/(1+nl_pol*Abs(v)/v_pol). While each individual physical concept (electrophoretic relaxation, ionic cloud polarization, screening-charge dynamics) has grounding in colloid/electrophoresis physics, the specific composite closed three-state ODE system with these exact functional forms — velocity-dependent shear stripping of screening charge, saturating polarization response, and the particular saturating field term — is not a standard textbook formula. No existing reference presents this exact combined form, and an LLM could not recite it verbatim from background knowledge; the specific coupling structures and saturation forms could only be identified through data-driven inference. Thus, relative to the classical baseline, the equation introduces genuinely novel composite mechanism terms.