## Sheet1
generation | operation | model_family | equation_type | target_symbol | expression | dependent_variable | independent_variables | state_variables | parameters | assumption_audit | add_term_audit | ode_system | new_symbol_range_suggestions | change_summary | derivation_notes | novel | novelty_reasoning
0 | base | ode | ode_system | dC_dt | k_on * L * (R_total - C) - k_off * C | dC_dt | t | C, L | k_on, k_off, R_total | null | null | {"time_symbol": "t", "target_state": "C", "states": [{"symbol": "C", "rhs": "k_on * L * (R_total - C) - k_off * C", "initial_condition": 0.0, "description": "Bound ligand-receptor complex concentration"}, {"symbol": "L", "rhs": "-(k_on * L * (R_total - C) - k_off * C)", "initial_condition": 5.0, "description": "Free ligand concentration"}]} | {} |  | Mass-action reversible binding: complex forms by association of free ligand with free receptor (R_total - C) and dissociates at rate k_off; free ligand is consumed as complex forms.
1 | add_term | ode | ode_system | dC_dt | k_on * L * (R_total - C) * (1 + alpha_coop * C / (K_coop + C)) - k_off * C | dC_dt | t | C, L | k_on, k_off, R_total, alpha_coop, K_coop | null | {"mechanism_class": "feedback_competition", "mechanism_claim": "Already-formed complexes reinforce further ligand association (positive cooperativity via clustering/conformational spread), enhancing the effective on-rate as bound complex accumulates.", "parent_reduction": "As alpha_coop -> 0 (or K_coop -> infinity) the enhancement factor becomes 1, recovering the original mass-action binding law exactly.", "observable_signature": "The binding time course shows a sigmoidal/autocatalytic acceleration after an initial lag rather than the parent's simple monotone saturating rise, with a steeper approach to equilibrium at intermediate complex levels."} | {"time_symbol": "t", "target_state": "C", "states": [{"symbol": "C", "rhs": "k_on * L * (R_total - C) * (1 + alpha_coop * C / (K_coop + C)) - k_off * C", "initial_condition": 0.0, "description": "Bound ligand-receptor complex concentration"}, {"symbol": "L", "rhs": "-(k_on * L * (R_total - C) * (1 + alpha_coop * C / (K_coop + C)) - k_off * C)", "initial_condition": 5.0, "description": "Free ligand concentration"}]} | {"alpha_coop": "0.0 to 3.0 (dimensionless enhancement factor)", "K_coop": "0.1 to 5.0 (same concentration units as C)"} | Added a saturating positive-feedback factor multiplying the association term so that accumulating complex accelerates further binding, while dissociation and mass balance are preserved. | Bound complexes can positively modulate further association (e.g., receptor clustering or conformational spreading), so the effective on-rate rises as C accumulates, saturating at high C.
2 | add_term | ode | ode_system | dC_dt | k_on * L * (R_total - C) * (1 + alpha_coop * C / (K_coop + C)) - k_off * C * (1 + beta_neg / (1 + (C / K_neg)**2)) | dC_dt | t | C, L | k_on, k_off, R_total, alpha_coop, K_coop, beta_neg, K_neg | null | {"mechanism_class": "feedback_competition", "mechanism_claim": "Bound complexes stabilize one another as they accumulate, so sparsely occupied complexes dissociate faster (excess off-rate) while dense complexes are protected, a self-reinforcing stabilization competing with dissociation.", "parent_reduction": "As beta_neg -> 0 the extra dissociation vanishes and k_off becomes constant, exactly recovering the parent equation; it is also negligible when C >> K_neg.", "observable_signature": "A slower-than-parent early rise and a shifted, higher equilibrium plateau: at low complex levels net dissociation is amplified, but once occupancy passes K_neg the off-rate relaxes to k_off, producing a sigmoidal-onset approach to equilibrium instead of a simple saturating rise."} | {"time_symbol": "t", "target_state": "C", "states": [{"symbol": "C", "rhs": "k_on * L * (R_total - C) * (1 + alpha_coop * C / (K_coop + C)) - k_off * C * (1 + beta_neg / (1 + (C / K_neg)**2))", "initial_condition": 0.0, "description": "Bound ligand-receptor complex concentration"}, {"symbol": "L", "rhs": "-(k_on * L * (R_total - C) * (1 + alpha_coop * C / (K_coop + C)) - k_off * C * (1 + beta_neg / (1 + (C / K_neg)**2)))", "initial_condition": 5.0, "description": "Free ligand concentration"}]} | {"beta_neg": "0.0 to 3.0 (dimensionless dissociation enhancement)", "K_neg": "0.1 to 5.0 (same concentration units as C)"} | Added an occupancy-dependent dissociation enhancement term that boosts k_off at low C and saturates away at high C, complementing the existing association cooperativity with a competing self-stabilization feedback. | Isolated, sparsely populated complexes are less stabilized by neighbor interactions and dissociate faster; as complex density rises, cooperative clustering stabilizes them and the excess dissociation is quenched, giving an occupancy-dependent off-rate.
3 | change_assumption | ode | ode_system | dC_dt | k_on * L * (R_total - C) * (1 + alpha_coop * C / (K_coop + C)) - k_off * C * (1 + beta_neg / (1 + (C / K_neg)**2)) * (1 + gamma_conf * (1 - exp(-t / tau_conf))) | dC_dt | t | C, L | k_on, k_off, R_total, alpha_coop, K_coop, beta_neg, K_neg, gamma_conf, tau_conf | {"released_assumption": "The dissociation rate constant k_off is a fixed constant independent of how long complexes have existed (no slow conformational aging of the bound state).", "outcome": "law_refinement", "quantity": "k_off", "quantity_role": "fixed_parameter", "mechanism": "Bound complexes undergo slow conformational relaxation into a weaker-binding state, so the ensemble-averaged effective off-rate grows on timescale tau_conf toward k_off*(1+gamma_conf), refining the dissociation law without adding a new observed input or state.", "reference_condition": {}, "parent_reduction": "As gamma_conf -> 0 (or tau_conf -> infinity) the time-dependent factor (1 + gamma_conf*(1 - exp(-t/tau_conf))) -> 1 and the equation reduces exactly to the parent."} | null | {"time_symbol": "t", "target_state": "C", "states": [{"symbol": "C", "rhs": "k_on * L * (R_total - C) * (1 + alpha_coop * C / (K_coop + C)) - k_off * C * (1 + beta_neg / (1 + (C / K_neg)**2)) * (1 + gamma_conf * (1 - exp(-t / tau_conf)))", "initial_condition": 0.0, "description": "Bound ligand-receptor complex concentration"}, {"symbol": "L", "rhs": "-(k_on * L * (R_total - C) * (1 + alpha_coop * C / (K_coop + C)) - k_off * C * (1 + beta_neg / (1 + (C / K_neg)**2)) * (1 + gamma_conf * (1 - exp(-t / tau_conf))))", "initial_condition": 5.0, "description": "Free ligand concentration"}]} | {"gamma_conf": "0.0 to 2.0 (dimensionless dissociation enhancement)", "tau_conf": "0.1 to 20.0 (same time units as t)"} | The dissociation rate constant k_off is refined from a fixed value into a time-dependent effective rate that rises from k_off toward k_off*(1+gamma_conf) as slow conformational relaxation proceeds, capturing post-binding destabilization. | Real receptor-ligand complexes are not static: after binding, the complex slowly relaxes into an alternative conformation with weaker interactions, so the effective off-rate is not constant but increases toward an asymptote as the complex population ages during the trajectory.
4 | change_assumption | ode | ode_system | dC_dt | k_on * L * (R_total - C) * (1 + alpha_coop * C / (K_coop + C)) - k_off * C * (1 + beta_neg / (1 + (C / K_neg)**2)) * (1 + gamma_conf * phi) | dC_dt | t | C, L, phi | k_on, k_off, R_total, alpha_coop, K_coop, beta_neg, K_neg, gamma_conf, tau_conf, k_relax | {"released_assumption": "Conformational relaxation of the bound complex follows a fixed exponential function of absolute time t, independent of the ongoing turnover of complexes.", "outcome": "state_augmentation", "quantity": "phi", "quantity_role": "internal_state", "mechanism": "Newly associated complexes start in the native (non-relaxed) conformation, so continual association dilutes the relaxed fraction while intrinsic relaxation at rate 1/tau_conf drives phi upward; this makes the aging occupancy-dependent instead of clock-dependent.", "reference_condition": {}, "parent_reduction": "When k_relax = 0 the reset term vanishes and phi obeys dphi/dt = (1 - phi)/tau_conf with phi(0)=0, giving phi = 1 - exp(-t/tau_conf), exactly recovering the parent dissociation-enhancement factor."} | null | {"time_symbol": "t", "target_state": "C", "states": [{"symbol": "C", "rhs": "k_on * L * (R_total - C) * (1 + alpha_coop * C / (K_coop + C)) - k_off * C * (1 + beta_neg / (1 + (C / K_neg)**2)) * (1 + gamma_conf * phi)", "initial_condition": 0.0, "description": "Bound ligand-receptor complex concentration"}, {"symbol": "L", "rhs": "-(k_on * L * (R_total - C) * (1 + alpha_coop * C / (K_coop + C)) - k_off * C * (1 + beta_neg / (1 + (C / K_neg)**2)) * (1 + gamma_conf * phi))", "initial_condition": 5.0, "description": "Free ligand concentration"}, {"symbol": "phi", "rhs": "(1 - phi) / tau_conf - k_relax * phi * k_on * L * (R_total - C) / (R_total + C)", "initial_condition": 0.0, "description": "Fraction of the bound complex population that has aged into the dissociation-prone conformation"}]} | {"phi": "0.0 to 1.0 (dimensionless fraction, initial 0)", "k_relax": "0.01 to 5.0 (same inverse time units as 1/tau_conf)"} | Replaced the phenomenological (1 - exp(-t/tau_conf)) time function with a mechanistic conformational-relaxation state phi whose dynamics depend on complex formation, capturing occupancy-dependent aging of the bound population rather than a fixed clock. | The slow conformational relaxation of bound complex is promoted from an explicit fixed function of t to an internal state phi that relaxes toward saturation at rate 1/tau_conf but is partly reset by the influx of freshly formed (unrelaxed) complex, coupling it to the association flux and to C and L.
5 | add_term | ode | ode_system | dC_dt | k_on * L * (R_total - C) * (1 + alpha_coop * C / (K_coop + C)) / (1 + C / K_crowd) - k_off * C * (1 + beta_neg / (1 + (C / K_neg)**2)) * (1 + gamma_conf * phi) | dC_dt | t | C, L, phi | k_on, k_off, R_total, alpha_coop, K_coop, beta_neg, K_neg, gamma_conf, tau_conf, k_relax, K_crowd | null | {"mechanism_class": "capacity_constraint", "mechanism_claim": "Accumulated bound complexes sterically crowd the binding neighborhood, progressively obstructing new ligand association beyond what simple site depletion (R_total - C) predicts.", "parent_reduction": "As K_crowd -> infinity, the factor 1/(1 + C/K_crowd) -> 1 and the association term reduces exactly to the parent expression.", "observable_signature": "The approach to equilibrium slows and plateaus at a lower complex level under conditions of high occupancy; binding rate falls faster than proportional to free-site count, giving a concave saturation not explained by depletion or cooperativity alone."} | {"time_symbol": "t", "target_state": "C", "states": [{"symbol": "C", "rhs": "k_on * L * (R_total - C) * (1 + alpha_coop * C / (K_coop + C)) / (1 + C / K_crowd) - k_off * C * (1 + beta_neg / (1 + (C / K_neg)**2)) * (1 + gamma_conf * phi)", "initial_condition": 0.0, "description": "Bound ligand-receptor complex concentration"}, {"symbol": "L", "rhs": "-(k_on * L * (R_total - C) * (1 + alpha_coop * C / (K_coop + C)) / (1 + C / K_crowd) - k_off * C * (1 + beta_neg / (1 + (C / K_neg)**2)) * (1 + gamma_conf * phi))", "initial_condition": 5.0, "description": "Free ligand concentration"}, {"symbol": "phi", "rhs": "(1 - phi) / tau_conf - k_relax * phi * k_on * L * (R_total - C) / (R_total + C)", "initial_condition": 0.0, "description": "Fraction of the bound complex population that has aged into the dissociation-prone conformation"}]} | {"K_crowd": "0.5 to 20.0 (same concentration units as C and R_total)"} | Divided the association flux by a crowding factor (1 + C/K_crowd), imposing a self-limiting bottleneck on binding as occupancy rises, while preserving all cooperativity, negative-occupancy, and conformational terms. | As complexes accumulate on the membrane/scaffold, steric crowding and reduced accessibility hinder the docking of new ligand onto still-free sites, so the effective association flux saturates rather than growing purely with (R_total - C). | Yes | The candidate equation starts from the classical mass-action binding kinetics baseline: dC_dt = k_on * L * (R_total - C) - k_off * C, which is standard textbook receptor-ligand binding. However, it adds several non-classical composite modifications: (1) a positive cooperativity factor (1 + alpha_coop * C / (K_coop + C)) enhancing association as complex accumulates — a Hill-type/Michaelis saturation term applied to the association rate; (2) a crowding-based division /(1 + C / K_crowd) that halves effective association at high occupancy; (3) a negative-cooperativity dissociation enhancement (1 + beta_neg / (1 + (C/K_neg)**2)) with a squared Hill denominator that boosts dissociation at low occupancy; (4) a conformational relaxation factor (1 + gamma_conf * phi) coupling dissociation to a separate dynamic state phi; and (5) an auxiliary ODE for phi that combines relaxation toward 1 with a formation-dependent reversal term k_relax * phi * k_on * L * (R_total - C)/(R_total + C). None of these composite forms, especially the multiplicative combination of cooperativity, crowding saturation, occupancy-dependent dissociation, and a coupled conformational aging state, appear as a single recognizable formula in any textbook or standard reference. While each individual motif (Hill terms, saturable inhibition) is known in isolation, this exact combined structure is not recitable and would require data-driven inference to reconstruct. An LLM could not reproduce this specific composite equation purely from the variable names. Therefore it exhibits genuine novelty beyond the classical baseline.