## Sheet1
generation | operation | model_family | equation_type | target_symbol | expression | dependent_variable | independent_variables | state_variables | parameters | assumption_audit | add_term_audit | ode_system | new_symbol_range_suggestions | change_summary | derivation_notes | novel | novelty_reasoning
0 | base | static | static_explicit | lambda | beta0 * c * p * exp(-b * p) | lambda | c, p, b |  | beta0 | null | null | null | {} |  | Mass-action force of infection lambda = beta*c*p with the effective per-contact transmission probability beta = beta0*exp(-b*p) reduced by prevalence-dependent behavioral interventions.
1 | add_term | static | static_explicit | lambda | beta0 * c * p * exp(-b * p) / (1 + h * c * p) | lambda | c, p, b |  | beta0, h | null | {"mechanism_class": "capacity_constraint", "mechanism_claim": "A finite per-individual contact-handling capacity means realized infectious contacts saturate as the product of contact rate and prevalence grows, so the force of infection cannot rise without bound even before behavioral damping dominates.", "parent_reduction": "As h -> 0 the denominator becomes 1 and the expression reduces exactly to beta0*c*p*exp(-b*p); it is also negligible whenever h*c*p << 1 (low contact-prevalence flux).", "observable_signature": "At low c*p the parent and child overlap, but at high c*p the child bends over toward a plateau (sublinear, then declining) rather than following the parent's exp(-b*p)-scaled proportional-in-c rise, producing systematic negative residuals of the parent fit concentrated in high contact-rate, high-prevalence samples."} | null | {"h": "0.1 to 10"} | Added a saturating denominator 1 + h*c*p that imposes a finite-throughput ceiling on force of infection at high contact-prevalence flux, on top of the existing behavioral exponential suppression. | Effective infectious contacts saturate because each susceptible can only process a finite number of encounters per unit time; when contact-with-infectious flux (c*p) is high, a Holling type-II-like handling limit caps the realized transmission independent of the behavioral exponential damping.
2 | add_term | static | static_explicit | lambda | beta0 * c * p * exp(-b * p) / (1 + h * c * p) + beta_res * c * p / (1 + (p / p_thresh)**n_coop) | lambda | c, p, b |  | beta0, h, beta_res, p_thresh, n_coop | null | {"mechanism_class": "regime_crossover", "mechanism_claim": "At low prevalence a residual, behaviorally-uncontrolled transmission channel dominates the marginal force of infection, but once observed prevalence crosses a perception threshold, cooperative collective response abruptly shuts that channel down, so a different process balance governs high versus low prevalence.", "parent_reduction": "As beta_res -> 0 (or equivalently p_thresh -> 0 forcing immediate suppression) the added term vanishes and the equation collapses exactly to the parent form.", "observable_signature": "The parent predicts a single smooth unimodal lambda-vs-p curve; the child shows an extra shoulder or steeper drop in lambda around p = p_thresh, with the sharpness of the crossover controlled by n_coop, revealing a distinct low-prevalence baseline that abruptly collapses at moderate prevalence."} | null | {"beta_res": "0.001 to 0.5", "p_thresh": "0.001 to 0.2", "n_coop": "1 to 6"} | Added a threshold-gated residual transmission term whose contribution is present at low prevalence but is cooperatively suppressed once prevalence exceeds p_thresh, capturing risk-perception-driven collective behavior distinct from the smooth exponential response. | Behavioral interventions do not suppress all transmission uniformly; a residual transmission channel (e.g., unavoidable essential contacts) persists at low prevalence and is only shut down cooperatively once observed prevalence crosses a perceived-risk threshold, described by a Hill-type switch.
3 | change_assumption | static | static_explicit | lambda | beta0 * c * p * exp(-b * p) / (1 + h * c * p) + beta_res * c * p / (1 + (p / p_thresh)**n_coop) * (1 - eff_compliance * (1 - exp(-k_info * I_signal))) | lambda | c, p, I_signal, b |  | beta0, h, beta_res, p_thresh, n_coop, eff_compliance, k_info | {"released_assumption": "The residual transmission channel is entirely uncontrollable and depends only on prevalence, with no dependence on any externally imposed awareness/information level.", "outcome": "condition_promotion", "quantity": "I_signal", "quantity_role": "controlled_input", "mechanism": "An external public-information/alert signal induces voluntary distancing that partially suppresses even the 'residual' contact channel; compliance rises with the signal and saturates at a maximum achievable fraction eff_compliance.", "reference_condition": {"I_signal": 0.0}, "parent_reduction": "At I_signal = 0 the factor (1 - eff_compliance*(1 - exp(-k_info*0))) = 1, so the residual term collapses exactly to beta_res*c*p/(1+(p/p_thresh)**n_coop) and the full expression recovers the parent equation."} | null | null | {"I_signal": "0 to 5", "eff_compliance": "0 to 0.9", "k_info": "0.1 to 5"} | Promoted the previously fixed external information/awareness level to an independently sampled input I_signal that modulates suppression of the residual transmission channel via a saturating compliance factor; the primary behavioral channel is unchanged. | The 'residual' channel was assumed strictly uncontrollable and driven only by intrinsic prevalence. In reality even the residual channel is partly suppressible once an external awareness/information signal is present, with compliance saturating as the signal grows (exponential approach to a maximum achievable reduction eff_compliance).
4 | change_assumption | static | static_explicit | lambda | beta0 * c * p * exp(-b * p) / (1 + h * c * p) + beta_res * c * p / (1 + (p / p_thresh)**n_coop) * (1 - eff_compliance * (1 - exp(-k_info * I_signal)) * (I_signal**m_hill / (I_signal**m_hill + I_half**m_hill))) | lambda | c, p, I_signal, b |  | beta0, h, beta_res, p_thresh, n_coop, eff_compliance, k_info, m_hill, I_half | {"released_assumption": "Behavioral compliance responds to the information signal by a monotone exponential saturation that rises immediately from zero awareness (no perceptual/attention threshold).", "outcome": "law_refinement", "quantity": "I_signal", "quantity_role": "controlled_input", "mechanism": "Human responses to public alerts exhibit an attention/salience threshold: low-level signals are largely ignored and compliance only ramps up once awareness exceeds a perceptual half-activation level, producing a sigmoidal onset rather than immediate exponential response.", "reference_condition": {}, "parent_reduction": "As I_half -> 0 (or m_hill -> 0 with the gate -> 1), the Hill gate approaches 1 for all I_signal > 0 and the compliance factor reduces exactly to the parent's eff_compliance * (1 - exp(-k_info * I_signal))."} | null | null | {"m_hill": "1 to 6", "I_half": "0.2 to 3"} | Replaced the pure exp-saturating compliance law with an exp-saturation multiplied by a Hill activation gate in I_signal, refining how the residual channel's behavioral suppression turns on with awareness without adding any new sampled input. | Voluntary compliance to awareness is not a simple saturating exponential from zero; low-level alerts are perceptually ignored until awareness crosses a psychological attention threshold, so the compliance response gains a sigmoidal (Hill) activation gate in the information signal.
5 | add_term | static | static_explicit | lambda | beta0 * c * p * exp(-b * p) / (1 + h * c * p) + beta_res * c * p / (1 + (p / p_thresh)**n_coop) * (1 - eff_compliance * (1 - exp(-k_info * I_signal)) * (I_signal**m_hill / (I_signal**m_hill + I_half**m_hill))) + beta_res * c * p / (1 + h * c * p) * (1 - exp(-fatigue_strength * I_signal * p)) * (h * c * p / (1 + h * c * p))**crowd_exp | lambda | c, p, I_signal, b |  | beta0, h, beta_res, p_thresh, n_coop, eff_compliance, k_info, m_hill, I_half, fatigue_strength, crowd_exp | null | {"mechanism_class": "feedback_competition", "mechanism_claim": "Sustained awareness signaling under high prevalence induces behavioral fatigue/adaptation that partially reverses the voluntary suppression, and this reactivation concentrates in already-saturated high-contact settings.", "parent_reduction": "As fatigue_strength -> 0, the factor (1 - exp(-fatigue_strength * I_signal * p)) -> 0 and the added term vanishes, recovering the parent equation exactly; the term is also negligible at low prevalence, low awareness, or unsaturated contact handling.", "observable_signature": "At high I_signal and high p, measured lambda no longer keeps declining with rising awareness but plateaus and then rebounds upward (a non-monotone force-of-infection response to awareness), most pronounced in high-contact-rate regimes where h*c*p is large."} | null | {"fatigue_strength": "0.1 to 10", "crowd_exp": "0.5 to 4"} | Added a fatigue-reactivation term that competes against the awareness-driven suppression: it reopens residual transmission proportionally to how saturated contact handling is, scaling with combined awareness intensity and prevalence. | Under prolonged high awareness and high prevalence, behavioral fatigue and adaptation erode voluntary suppression, reactivating a portion of transmission specifically where contact-handling is already saturated (crowded, high-exposure settings). This is a feedback-competition process where the awareness-driven suppression is itself opposed by fatigue that grows with sustained signal and prevalence. | Yes | Step 1 - Term analysis: The candidate has three main additive components. (a) The first term, beta0*c*p*exp(-b*p)/(1+h*c*p), combines the classical behavioral-suppression baseline (beta0*c*p*exp(-b*p), which is the given classical reference) with a Holling type-II / saturating contact-handling denominator (1+h*c*p). Both pieces are individually well-known (mass-action force of infection, saturating incidence like Capasso-Serio), but the exact composite of an exponential behavioral kernel multiplied AND divided by a saturation term is not standard. (b) The second term, beta_res*c*p/(1+(p/p_thresh)^n_coop) * (1 - eff_compliance*(1-exp(-k_info*I_signal))*(I_signal^m_hill/(I_signal^m_hill+I_half^m_hill))), introduces a residual transmission channel gated by a Hill-type prevalence threshold suppression AND simultaneously multiplied by a compliance factor that itself is a product of an exponential saturation (1-exp(-k_info*I_signal)) and a Hill function of the awareness signal. Nesting two distinct saturation forms (exponential and Hill) for the same compliance response is unusual and redundant-looking, which is a hallmark of data-driven discovery rather than textbook derivation. (c) The third term models behavioral fatigue reactivation: beta_res*c*p/(1+h*c*p)*(1-exp(-fatigue_strength*I_signal*p))*(h*c*p/(1+h*c*p))^crowd_exp. This couples a saturating incidence, a fatigue term depending on the product I_signal*p, and a crowding-gated power of the saturation fraction. This is a genuinely novel composite mechanism with no standard analog. Step 2 - Recitability: While each individual mathematical motif (mass-action, Hill functions, exponential compliance saturation, Holling saturation) appears in the epidemiological literature, the COMPLETE combined form — with three additive channels, dual nested saturation on compliance, and a fatigue-reactivation term gated by a crowding-exponent power of the handling fraction — does not appear in any textbook or standard reference. An LLM could not recite this exact expression from the context; at best it could reconstruct the classical baseline plus generic Hill/saturation guesses, but not this specific structural combination and coupling. Step 3 - True novelty: The specific coupling of awareness signal and prevalence in the fatigue term, the crowding-exponent gating via (h*c*p/(1+h*c*p))^crowd_exp, and the redundant dual-saturation compliance factor are structural choices that could only be pinned down by fitting to experimental/observational data. These go well beyond the classical baseline and represent composite mechanism terms not derivable by pure recall. Conclusion: The equation introduces multiple novel composite terms beyond the classical baseline and cannot be directly recited.