## Sheet1
generation | operation | model_family | equation_type | target_symbol | expression | dependent_variable | independent_variables | state_variables | parameters | assumption_audit | add_term_audit | ode_system | new_symbol_range_suggestions | change_summary | derivation_notes | novel | novelty_reasoning
0 | base | ode | ode_system | dv_dt | g_eff - (drag_coeff / sphere_mass) * v | dv_dt | t | v | g_eff, drag_coeff, sphere_mass | null | null | {"time_symbol": "t", "target_state": "v", "states": [{"symbol": "v", "rhs": "g_eff - (drag_coeff / sphere_mass) * v", "initial_condition": 0.0, "description": "Downward velocity of the sphere through the viscous oil"}]} | {} |  | Newton's second law for a sphere in viscous oil: net gravity minus buoyancy drives descent, while linear (Stokes) drag opposes motion, yielding an approach to terminal velocity.
1 | change_assumption | ode | ode_system | dv_dt | g_eff - (drag_coeff / sphere_mass) * v - (quad_drag_coeff / sphere_mass) * v**2 | dv_dt | t | v | g_eff, drag_coeff, sphere_mass, quad_drag_coeff | {"released_assumption": "Drag is purely linear in velocity (Stokes creeping-flow regime valid at all times).", "outcome": "regime_change", "quantity": "drag_coeff", "quantity_role": "fixed_parameter", "mechanism": "Beyond the strict Stokes limit the growing particle Reynolds number introduces fluid inertia, adding a quadratic form-drag term; the drag law spans both low- and moderate-Re regimes.", "reference_condition": {}, "parent_reduction": "Setting quad_drag_coeff = 0 recovers the original purely linear Stokes drag ODE exactly."} | null | {"time_symbol": "t", "target_state": "v", "states": [{"symbol": "v", "rhs": "g_eff - (drag_coeff / sphere_mass) * v - (quad_drag_coeff / sphere_mass) * v**2", "initial_condition": 0.0, "description": "Downward velocity of the sphere through the viscous oil"}]} | {"quad_drag_coeff": "1e-4 to 1e-1 (kg/m, small relative to linear term but non-negligible as speed grows)"} | Relaxed the purely-Stokes (creeping-flow) drag law by adding a quadratic velocity dependence, making the drag realistic at finite Reynolds number while still reducing to the linear model at low speed. | As the sphere accelerates, the particle Reynolds number rises above the strict Stokes limit, so fluid inertia contributes a form-drag term proportional to v^2 in addition to the linear viscous term.
2 | add_term | ode | ode_system | dv_dt | g_eff - (drag_coeff / sphere_mass) * v - (quad_drag_coeff / sphere_mass) * v**2 - (history_drag_coeff / sphere_mass) * v / (v_shear + Abs(v)) | dv_dt | t | v | g_eff, drag_coeff, sphere_mass, quad_drag_coeff, history_drag_coeff, v_shear | null | {"mechanism_class": "nonlinear_response", "mechanism_claim": "The viscous oil is shear-thinning, so its apparent viscosity and the associated drag-per-unit-velocity decline as the shear rate near the sphere grows with speed, producing a drag contribution that saturates rather than growing in proportion to v.", "parent_reduction": "As history_drag_coeff -> 0 the extra term vanishes and the parent is recovered exactly; equivalently for v_shear -> infinity the term reduces to a constant-times-v Stokes correction that merely renormalizes drag_coeff.", "observable_signature": "At low speeds the sphere feels extra drag that levels off as speed climbs, so early-time acceleration is suppressed but the approach to terminal velocity is faster and the terminal velocity itself is higher than the parent predicts for the same linear/quadratic coefficients, giving a distinct concave-then-flattening velocity curve."} | {"time_symbol": "t", "target_state": "v", "states": [{"symbol": "v", "rhs": "g_eff - (drag_coeff / sphere_mass) * v - (quad_drag_coeff / sphere_mass) * v**2 - (history_drag_coeff / sphere_mass) * v / (v_shear + Abs(v))", "initial_condition": 0.0, "description": "Downward velocity of the sphere through the viscous oil"}]} | {"history_drag_coeff": "1e-3 to 1e-1 (kg/s, comparable to the linear Stokes term but with saturating velocity dependence)", "v_shear": "1e-3 to 1e-1 (m/s, small so saturation sets in well before terminal velocity)"} | Added a saturating shear-thinning drag term history_drag_coeff*v/(v_shear+Abs(v))/sphere_mass to the velocity RHS, representing the oil's velocity-dependent apparent viscosity while preserving the existing linear and quadratic drag structure. | Many real oils are weakly shear-thinning (non-Newtonian): the apparent viscosity, and hence the viscous drag per unit velocity, decreases as the local shear rate around the sphere rises with speed. This adds a Saturating drag contribution that scales linearly at very low speed but plateaus once v exceeds v_shear.
3 | change_assumption | ode | ode_system | dv_dt | g_eff - (drag_coeff / sphere_mass) * v - (quad_drag_coeff / sphere_mass) * v**2 - (history_drag_coeff / sphere_mass) * v / (v_shear + Abs(v)) - (added_mass_coeff / sphere_mass) * a_int | dv_dt | t | v, a_int | g_eff, drag_coeff, sphere_mass, quad_drag_coeff, history_drag_coeff, v_shear, added_mass_coeff, am_relax_rate | {"released_assumption": "Drag and inertial reaction are quasi-steady functions of instantaneous velocity only, ignoring the unsteady entrained-fluid (added-mass/Basset history) reaction during acceleration.", "outcome": "state_augmentation", "quantity": "a_int", "quantity_role": "internal_state", "mechanism": "As the sphere accelerates from rest it drags along a shell of surrounding oil; this entrained mass exerts a reaction proportional to its own delayed acceleration, which relaxes toward the sphere's instantaneous acceleration on a short viscous timescale.", "reference_condition": {}, "parent_reduction": "In the fast-relaxation limit am_relax_rate -> infinity, a_int instantly equals dv_dt, giving dv_dt*(1 + added_mass_coeff/sphere_mass) = parent RHS, which reduces to the parent equation as added_mass_coeff -> 0."} | null | {"time_symbol": "t", "target_state": "v", "states": [{"symbol": "v", "rhs": "g_eff - (drag_coeff / sphere_mass) * v - (quad_drag_coeff / sphere_mass) * v**2 - (history_drag_coeff / sphere_mass) * v / (v_shear + Abs(v)) - (added_mass_coeff / sphere_mass) * a_int", "initial_condition": 0.0, "description": "Downward velocity of the sphere through the viscous oil"}, {"symbol": "a_int", "rhs": "am_relax_rate * (g_eff - (drag_coeff / sphere_mass) * v - (quad_drag_coeff / sphere_mass) * v**2 - (history_drag_coeff / sphere_mass) * v / (v_shear + Abs(v)) - a_int)", "initial_condition": 0.0, "description": "Delayed entrained-fluid acceleration reaction relaxing toward the sphere's instantaneous acceleration"}]} | {"a_int": "initial condition 0.0; evolves in m/s^2, comparable in magnitude to g_eff (order 0.1 to 10 m/s^2)", "added_mass_coeff": "1e-3 to 1e-1 (kg, of order half the displaced-oil mass, comparable to sphere_mass fraction)", "am_relax_rate": "1 to 1e2 (1/s, fast relaxation so the entrained-fluid reaction tracks acceleration on a short viscous timescale)"} | Relaxed the quasi-steady drag assumption by promoting the entrained-fluid inertial reaction to a first-order relaxation state a_int, capturing unsteady added-mass/history effects during the initial fall transient. | During transient acceleration the sphere must also accelerate a surrounding shell of oil; this added-mass/history reaction does not respond instantaneously but relaxes toward the sphere's true acceleration on a viscous timescale, adding a delayed inertial reaction force.
4 | change_assumption | ode | ode_system | dv_dt | g_eff - (drag_coeff / sphere_mass) * v * (1 + thermal_thinning * (T_oil - T_ref)) - (quad_drag_coeff / sphere_mass) * v**2 - (history_drag_coeff / sphere_mass) * v / (v_shear + Abs(v)) - (added_mass_coeff / sphere_mass) * a_int | dv_dt | t | v, a_int, T_oil | g_eff, drag_coeff, sphere_mass, quad_drag_coeff, history_drag_coeff, v_shear, added_mass_coeff, am_relax_rate, thermal_thinning, T_ref, visc_heat_rate, T_relax_rate, T_ambient | {"released_assumption": "The linear (Stokes) drag coefficient is constant, i.e. the oil viscosity is unaffected by the sphere's own motion.", "outcome": "state_augmentation", "quantity": "T_oil", "quantity_role": "internal_state", "mechanism": "Mechanical work done against drag dissipates as heat in the thin high-shear layer around the sphere, raising the local oil temperature and lowering its viscosity (Arrhenius thinning); the reduced viscosity feeds back to lower the effective linear drag coefficient, while conduction/advection relaxes the temperature toward ambient.", "reference_condition": {}, "parent_reduction": "In the limit visc_heat_rate -> 0 (or T_relax_rate -> infinity), T_oil stays pinned at T_ambient = T_ref, so the factor (1 + thermal_thinning*(T_oil - T_ref)) -> 1 and the velocity RHS reduces exactly to the parent equation; the added T_oil state becomes a constant equal to its initial condition."} | null | {"time_symbol": "t", "target_state": "v", "states": [{"symbol": "v", "rhs": "g_eff - (drag_coeff / sphere_mass) * v * (1 + thermal_thinning * (T_oil - T_ref)) - (quad_drag_coeff / sphere_mass) * v**2 - (history_drag_coeff / sphere_mass) * v / (v_shear + Abs(v)) - (added_mass_coeff / sphere_mass) * a_int", "initial_condition": 0.0, "description": "Downward velocity of the sphere through the viscous oil"}, {"symbol": "a_int", "rhs": "am_relax_rate * (g_eff - (drag_coeff / sphere_mass) * v * (1 + thermal_thinning * (T_oil - T_ref)) - (quad_drag_coeff / sphere_mass) * v**2 - (history_drag_coeff / sphere_mass) * v / (v_shear + Abs(v)) - a_int)", "initial_condition": 0.0, "description": "Delayed entrained-fluid acceleration reaction relaxing toward the sphere's instantaneous acceleration"}, {"symbol": "T_oil", "rhs": "visc_heat_rate * (drag_coeff / sphere_mass) * v**2 - T_relax_rate * (T_oil - T_ambient)", "initial_condition": 293.0, "description": "Local sheared-wake oil temperature raised by viscous dissipation (proportional to drag power) and relaxing toward ambient"}]} | {"T_oil": "initial condition equal to T_ambient; evolves in K (or relative units), order 273 to 373 K, or 0 to a few tens of degrees above ambient", "thermal_thinning": "1e-3 to 1e-1 (1/K); viscosity drops a few percent per degree for typical oils", "T_ref": "fixed reference temperature, e.g. 293 K (equal to T_ambient initial)", "visc_heat_rate": "1e-2 to 1e1 (K*s/m^2); sets how fast shear power raises local temperature", "T_relax_rate": "1e-1 to 1e1 (1/s); conductive/advective cooling of the wake", "T_ambient": "273 to 373 K; fixed far-field oil temperature, e.g. 293 K"} | The Stokes drag coefficient is no longer temperature-independent: it is modulated by a locally evolving oil temperature T_oil that rises from viscous self-heating (proportional to drag power ~ v^2) and relaxes toward ambient, introducing a thermal-thinning feedback that lowers linear drag at speed. | Viscous dissipation in the high-shear boundary layer around the falling sphere locally heats the oil; the oil's temperature-dependent viscosity means the effective Stokes drag coefficient decreases as the wake warms, so drag becomes a dynamic function of an internal thermal state rather than a fixed constant.
5 | add_term | ode | ode_system | dv_dt | g_eff - (drag_coeff / sphere_mass) * v * (1 + thermal_thinning * (T_oil - T_ref)) - (quad_drag_coeff / sphere_mass) * v**2 - (history_drag_coeff / sphere_mass) * v / (v_shear + Abs(v)) - (added_mass_coeff / sphere_mass) * a_int - (wall_drag_coeff / sphere_mass) * v / (1 + wall_gap_scale * v) | dv_dt | t | v, a_int, T_oil | g_eff, drag_coeff, sphere_mass, quad_drag_coeff, history_drag_coeff, v_shear, added_mass_coeff, am_relax_rate, thermal_thinning, T_ref, visc_heat_rate, T_relax_rate, T_ambient, wall_drag_coeff, wall_gap_scale | null | {"mechanism_class": "capacity_constraint", "mechanism_claim": "The finite column radius forces displaced oil to recirculate upward past the sphere, producing an additional retarding drag that saturates once the confined recirculation cell is fully developed (a bottleneck on how fast oil can be pushed aside).", "parent_reduction": "As wall_drag_coeff -> 0 (very wide column) the term vanishes; also for wall_gap_scale*v >> 1 it saturates to a constant offset, and at small wall_drag_coeff the confinement effect is negligible, recovering the unbounded parent.", "observable_signature": "The measured terminal velocity is systematically lower than the unbounded prediction and the approach to steady descent bends over earlier (sub-linear extra braking), with the deficit growing then plateauing as release conditions push the sphere faster."} | {"time_symbol": "t", "target_state": "v", "states": [{"symbol": "v", "rhs": "g_eff - (drag_coeff / sphere_mass) * v * (1 + thermal_thinning * (T_oil - T_ref)) - (quad_drag_coeff / sphere_mass) * v**2 - (history_drag_coeff / sphere_mass) * v / (v_shear + Abs(v)) - (added_mass_coeff / sphere_mass) * a_int - (wall_drag_coeff / sphere_mass) * v / (1 + wall_gap_scale * v)", "initial_condition": 0.0, "description": "Downward velocity of the sphere through the viscous oil"}, {"symbol": "a_int", "rhs": "am_relax_rate * (g_eff - (drag_coeff / sphere_mass) * v * (1 + thermal_thinning * (T_oil - T_ref)) - (quad_drag_coeff / sphere_mass) * v**2 - (history_drag_coeff / sphere_mass) * v / (v_shear + Abs(v)) - a_int)", "initial_condition": 0.0, "description": "Delayed entrained-fluid acceleration reaction relaxing toward the sphere's instantaneous acceleration"}, {"symbol": "T_oil", "rhs": "visc_heat_rate * (drag_coeff / sphere_mass) * v**2 - T_relax_rate * (T_oil - T_ambient)", "initial_condition": 293.0, "description": "Local sheared-wake oil temperature raised by viscous dissipation (proportional to drag power) and relaxing toward ambient"}]} | {"wall_drag_coeff": "1e-3 to 1e0 (kg/s); comparable to or a fraction of drag_coeff, sets confinement retardation strength", "wall_gap_scale": "1e-1 to 1e1 (s/m); inverse velocity scale for onset of recirculation saturation"} | Added a saturating wall-confinement drag term -(wall_drag_coeff/sphere_mass)*v/(1+wall_gap_scale*v) to the velocity RHS, capturing the column-wall back-flow retardation that competes with gravity at high speed. | In a finite-radius column the oil displaced by the sinking sphere must recirculate upward past it, adding a confinement (wall) drag that grows with speed but saturates once a steady recirculation cell forms; this is a Faxen/Ladenburg wall-correction retardation absent in the unbounded parent. | Yes | Term-by-term analysis: (1) g_eff is the classical net gravitational/buoyancy term - standard. (2) -(drag_coeff/sphere_mass)*v is the classical Stokes linear drag - standard textbook. However, it is multiplied by (1 + thermal_thinning*(T_oil - T_ref)), coupling drag to a dynamically evolving wake temperature state - this is a nonstandard composite. (3) -(quad_drag_coeff/sphere_mass)*v**2 is a well-known quadratic/form drag term - individually classical. (4) -(history_drag_coeff/sphere_mass)*v/(v_shear + Abs(v)) is a saturating shear-thinning drag term - this is a non-classical, empirically motivated composite form not from standard textbooks. (5) -(added_mass_coeff/sphere_mass)*a_int couples to a separate relaxation ODE for added-mass/Basset history rather than the classical instantaneous added-mass term - this is a novel dynamical surrogate for Basset history. (6) -(wall_drag_coeff/sphere_mass)*v/(1 + wall_gap_scale*v) is a saturating wall-correction term - not a standard closed-form (classical wall corrections like Faxen are geometric ratios, not this rational velocity-saturation form). Additionally the T_oil ODE with viscous self-heating proportional to drag power and thermal relaxation, plus the a_int relaxation ODE, form a coupled 3-state system. While each physical effect (added mass, Basset history, shear thinning, viscous heating, wall correction) is individually documented in the literature, the specific combined closed-form with these particular saturating rational functional forms, the temperature-drag coupling via a self-heating wake state, and the added-mass relaxation ODE is NOT a formula that appears in any textbook or can be recited. An LLM could name these effects but could not reproduce this exact composite equation with these specific functional structures. The full system could only be identified/calibrated against experimental data. Therefore, relative to the classical baseline (dv_dt = g_eff - drag_coeff/m * v), this equation introduces multiple genuinely novel composite mechanism terms.