## Sheet1
generation | operation | model_family | equation_type | target_symbol | expression | dependent_variable | independent_variables | state_variables | parameters | assumption_audit | add_term_audit | ode_system | new_symbol_range_suggestions | change_summary | derivation_notes | novel | novelty_reasoning
0 | base | static | static_explicit | Q | pi * dP * R**4 / (8 * mu * L) | Q | dP, R, mu, L |  |  | null | null | null | {} |  | Hagen-Poiseuille law for laminar steady flow of an incompressible Newtonian fluid in a long straight cylindrical pipe, derived from the Navier-Stokes equations with no-slip boundary conditions.
1 | add_term | static | static_explicit | Q | pi * dP * R**4 / (8 * mu * L) * 1 / (1 + k_inertia * (dP * R**3 / (mu**2 * L / rho))) | Q | dP, R, mu, L |  | rho, k_inertia | null | {"mechanism_class": "nonlinear_response", "mechanism_claim": "Fluid inertia at finite Reynolds number introduces convective momentum losses (and eventual transition away from laminar flow) that dissipate additional energy beyond viscous shear, producing a sub-linear, saturating flow response.", "parent_reduction": "In the low-inertia limit (rho small, high viscosity, or k_inertia -> 0), the Reynolds-like group vanishes, the saturating factor tends to 1, and the exact Hagen-Poiseuille law is recovered.", "observable_signature": "Q rises proportionally to dP only at low pressures and then bends downward (sub-linear) at high dP or large R, whereas the parent predicts strict linearity in dP and pure R^4 scaling at all magnitudes."} | null | {"rho": "500 to 1500 (kg/m^3, liquid-like densities)", "k_inertia": "1e-4 to 1e-1 (dimensionless)"} | Multiplied the Poiseuille law by a saturating factor 1/(1 + k_inertia * Re-like group) so that the flow response bends below linear as inertial effects grow with dP and R. | As the pressure drop drives higher velocities, fluid inertia (nonzero Reynolds number) causes convective momentum losses and entrance/turbulent effects, so throughput no longer rises linearly with dP but saturates relative to the purely viscous Poiseuille prediction.
2 | add_term | static | static_explicit | Q | pi * dP * R**4 / (8 * mu * L) * 1 / (1 + k_inertia * (dP * R**3 / (mu**2 * L / rho))) * (1 + k_slip * (mu / (rho * R)) / sqrt(dP * R / (rho * L))) | Q | dP, R, mu, L |  | rho, k_inertia, k_slip | null | {"mechanism_class": "interaction", "mechanism_claim": "Finite hydrodynamic slip at the pipe wall lets fluid move relative to the boundary, and its contribution to net flow depends jointly on viscosity, density, radius, and drive through the ratio of viscous diffusion velocity to inertial velocity, adding throughput beyond the no-slip Hagen-Poiseuille estimate.", "parent_reduction": "As k_slip -> 0 (or for large R and strong drive dP where mu/(rho R) becomes negligible relative to sqrt(dP R/(rho L))), the enhancement factor -> 1 and the equation reduces exactly to the parent.", "observable_signature": "Measured flow rate exceeds the no-slip curve most strongly at small radius and low pressure difference, producing a systematic upward deviation that grows as R decreases rather than the pure R**4 scaling."} | null | {"k_slip": "1e-4 to 1e-1 (dimensionless)"} | Multiplied the Poiseuille-with-inertia law by a wall-slip enhancement factor that increases throughput above the no-slip prediction, dominant in narrow pipes or low-drive conditions where the slip length is non-negligible relative to the radius. | Near the wall a finite velocity-slip length allows extra throughput; its relative importance scales with the ratio of the viscous diffusion length (mu/(rho R)) to the characteristic inertial velocity sqrt(dP R/(rho L)), enhancing flow when the boundary layer is thin relative to slip.
3 | change_assumption | static | static_explicit | Q | pi * dP * R**4 / (8 * mu * L) * 1 / (1 + k_inertia * (dP * R**3 / (mu**2 * L / rho))) * (1 + k_slip * (mu / (rho * R)) / sqrt(dP * R / (rho * L))) * (1 + beta_press * dP / K_bulk)**n_comp | Q | dP, R, mu, L |  | rho, k_inertia, k_slip, K_bulk, beta_press, n_comp | {"released_assumption": "The fluid is perfectly incompressible so density is constant along the pipe and independent of the applied pressure.", "outcome": "law_refinement", "quantity": "rho", "quantity_role": "fixed_parameter", "mechanism": "Finite bulk modulus makes density a function of local pressure, so the effective volumetric throughput acquires a pressure-dependent multiplicative correction (1 + beta_press*dP/K_bulk)**n_comp derived from integrating compressible flux across the pressure drop.", "reference_condition": {}, "parent_reduction": "As K_bulk -> infinity (incompressible limit) the correction factor tends to 1 and the equation reduces exactly to the parent Hagen-Poiseuille-with-corrections form."} | null | null | {"K_bulk": "1e8 to 5e9 (Pa)", "beta_press": "0.1 to 2 (dimensionless)", "n_comp": "0.5 to 2 (dimensionless)"} | Relaxed the incompressible-fluid idealization by letting the fluid density respond to pressure through its bulk modulus, adding a compressibility correction that grows with dP; no new sampled input is introduced beyond the existing V variables. | A real fluid is weakly compressible, so its density (and thus the volume actually transported per unit mass) varies with the local pressure; integrating the compressible mass flux over the axial pressure drop introduces a (1 + beta_press*dP/K_bulk)**n_comp factor that scales throughput with applied pressure.
4 | change_assumption | static | static_explicit | Q | pi * dP * R**4 / (8 * mu * L) * 1 / (1 + k_inertia * (dP * R**3 / (mu**2 * L / rho))) * (1 + k_slip * (mu / (rho * R)) / sqrt(dP * R / (rho * L))) * (1 + beta_press * dP / K_bulk)**n_comp * (1 + alpha_visc * dP / K_bulk)**(-1) * exp(-b_temp * (dP * R**2 / (mu * L))**2 * mu / (rho * cp_fluid * K_bulk / beta_press)) | Q | dP, R, mu, L |  | rho, k_inertia, k_slip, K_bulk, beta_press, n_comp, alpha_visc, b_temp, cp_fluid | {"released_assumption": "The dynamic viscosity mu is a fixed material constant independent of pressure and of the heat generated by internal shear.", "outcome": "law_refinement", "quantity": "mu", "quantity_role": "controlled_input", "mechanism": "Piezoviscosity (Barus law) increases viscosity as compression raises intermolecular forces, while viscous dissipation in the high-shear near-wall region locally warms the fluid and lowers its viscosity; combining these gives an effective viscosity replacing the constant mu in the Hagen-Poiseuille prefactor.", "reference_condition": {}, "parent_reduction": "Setting alpha_visc = 0 and b_temp = 0 makes both new factors unity, recovering the current equation exactly with mu interpreted as the reference viscosity."} | null | null | {"alpha_visc": "0.5 to 20 (dimensionless)", "b_temp": "1e-4 to 1e-1 (dimensionless)", "cp_fluid": "1e3 to 5e3 (J/(kg K))"} | Relaxed the constant-viscosity assumption: mu now becomes an effective pressure- and shear-heating-dependent viscosity, adding a piezoviscous suppression factor and a viscous-heating thinning factor; parent recovered when alpha_visc and b_temp vanish. | Real liquids are not iso-viscous: viscosity rises with pressure (Barus/piezoviscous law mu_eff = mu*(1+alpha_visc*dP/K_bulk)) and falls with the temperature produced by viscous dissipation, whose rate scales with the squared shear rate ~ (dP*R^2/(mu*L))^2. Both effects modify the effective viscosity in the Poiseuille prefactor.
5 | add_term | static | static_explicit | Q | pi * dP * R**4 / (8 * mu * L) * 1 / (1 + k_inertia * (dP * R**3 / (mu**2 * L / rho))) * (1 + k_slip * (mu / (rho * R)) / sqrt(dP * R / (rho * L))) * (1 + beta_press * dP / K_bulk)**n_comp * (1 + alpha_visc * dP / K_bulk)**(-1) * exp(-b_temp * (dP * R**2 / (mu * L))**2 * mu / (rho * cp_fluid * K_bulk / beta_press)) * (1 - phi_yield * tanh(tau_yield * L / (dP * R))) | Q | dP, R, mu, L |  | rho, k_inertia, k_slip, K_bulk, beta_press, n_comp, alpha_visc, b_temp, cp_fluid, phi_yield, tau_yield | null | {"mechanism_class": "capacity_constraint", "mechanism_claim": "A finite yield stress causes an unyielded plug core near the axis when the wall shear stress (proportional to dP*R/L) is comparable to or below tau_yield, throttling volumetric throughput up to a bounded fraction phi_yield.", "parent_reduction": "When tau_yield -> 0 (or phi_yield -> 0), the argument of tanh vanishes and the factor -> 1, recovering the parent equation exactly; also negligible when dP*R/L >> tau_yield.", "observable_signature": "At low driving pressure gradient dP*R/L the flow falls markedly below the parent prediction, reaching a saturating deficit; at high dP the deficit disappears and the two curves converge, producing a characteristic low-pressure knee not present in the parent."} | null | {"phi_yield": "0.05 to 0.9 (dimensionless)", "tau_yield": "1e-1 to 1e3 (Pa)"} | Added a yield-stress plug-core throttling factor (1 - phi_yield*tanh(tau_yield*L/(dP*R))) implementing a finite flow-suppression capacity that grows as the driving shear stress dP*R/L falls below the yield threshold. | Many real fluids exhibit a finite yield stress: below a wall-shear threshold set by tau_yield ~ dP*R/(2L) an unsheared plug core forms and progressively chokes throughput, capping the achievable flow reduction at phi_yield. | Yes | The baseline term pi*dP*R^4/(8*mu*L) is the classical Hagen-Poiseuille law, which is well-known textbook knowledge. The candidate equation multiplies this baseline by a series of correction factors: (1) an inertial/turbulent-onset correction of the form 1/(1 + k_inertia*(dP*R^3*rho/(mu^2*L))) — this uses a Reynolds-number-like grouping but in an unconventional composite ratio; (2) a wall-slip enhancement factor (1 + k_slip*(mu/(rho*R))/sqrt(dP*R/(rho*L))) — combining slip physics with a velocity-scale square-root grouping in a non-standard way; (3) a compressibility correction (1 + beta_press*dP/K_bulk)^n_comp with a tunable exponent; (4) a piezoviscous factor (1 + alpha_visc*dP/K_bulk)^(-1); (5) a viscous-heating thinning term exp(-b_temp*(dP*R^2/(mu*L))^2 * mu/(rho*cp_fluid*K_bulk/beta_press)) with a squared dependence and complex parameter grouping; and (6) a Bingham-plug/yield-stress reduction factor (1 - phi_yield*tanh(tau_yield*L/(dP*R))) using a tanh saturation form. While each individual physical effect (slip, compressibility, piezoviscosity, viscous heating, yield stress) is separately known in the fluid dynamics and rheology literature, the specific composite mathematical forms here — particularly the tanh yield term, the squared viscous-heating exponential with its idiosyncratic parameter combination, the tunable-exponent compressibility factor, and the exact way all these are multiplicatively combined — do not correspond to any single textbook equation. No standard reference presents Hagen-Poiseuille multiplied by this exact chain of correction factors. An LLM could recite the classical Poiseuille law and perhaps individual correction concepts, but could not reproduce this exact combined functional form with these specific groupings from recall alone. The precise coefficients and functional structures could only be established by fitting to experimental data.