## Sheet1
generation | operation | model_family | equation_type | target_symbol | expression | dependent_variable | independent_variables | state_variables | parameters | assumption_audit | add_term_audit | ode_system | new_symbol_range_suggestions | change_summary | derivation_notes | novel | novelty_reasoning
0 | base | static | static_explicit | c | sqrt((g*lam/(2*pi))*tanh(2*pi*h/lam)) | c | lam, h, g |  |  | null | null | null | {} |  | Derived from the linear dispersion relation for surface gravity waves, omega^2 = g*k*tanh(k*h) with k=2*pi/lam and c=omega/k, valid for arbitrary depth and reproducing both deep-water and shallow-water limits.
1 | add_term | static | static_explicit | c | sqrt((g*lam/(2*pi) + 2*pi*sigma/(rho*lam))*tanh(2*pi*h/lam)) | c | lam, h, g |  | sigma, rho | null | {"mechanism_class": "regime_crossover", "mechanism_claim": "At short wavelengths surface tension rather than gravity becomes the dominant restoring force, so a capillary term competes with and eventually overtakes the gravity term.", "parent_reduction": "For long wavelengths (lam large) or negligible surface tension (sigma -> 0), the 2*pi*sigma/(rho*lam) term vanishes and the pure gravity-wave dispersion relation is recovered.", "observable_signature": "Instead of monotonically decreasing phase speed as wavelength shrinks, c passes through a minimum and rises again at small lam, revealing a distinct capillary branch not present in the parent."} | null | {"sigma": "0.01 to 0.1 N/m", "rho": "800 to 1200 kg/m^3"} | Added the capillary restoring contribution (2*pi*sigma/(rho*lam)) inside the bracket alongside the gravitational term, converting a pure gravity-wave law into the capillary-gravity dispersion relation. | Surface tension supplies a restoring force additional to gravity; the full capillary-gravity dispersion relation adds a term proportional to the square of the wavenumber (k=2*pi/lam), giving c^2 = (g/k + sigma*k/rho)*tanh(k*h).
2 | add_term | static | static_explicit | c | sqrt((g*lam/(2*pi) + 2*pi*sigma/(rho*lam))*tanh(2*pi*h/lam)*(1 + amp_ratio*tanh(2*pi*h/lam)**2)) | c | lam, h, g |  | sigma, rho, amp_ratio | null | {"mechanism_class": "nonlinear_response", "mechanism_claim": "Real surface waves have finite steepness, so the dispersion relation acquires a Stokes-type nonlinear correction that raises phase speed beyond the strictly linear (small-amplitude) prediction, and this enhancement is controlled by the same depth factor governing the linear term.", "parent_reduction": "As amp_ratio -> 0 (vanishing steepness) the factor becomes 1 and the exact linear dispersion relation is recovered; it is also negligible in the shallow-water limit where tanh(2*pi*h/lam) -> 0.", "observable_signature": "Measured phase speed exceeds the linear prediction specifically for short-wavelength/deep-water combinations (where tanh -> 1), producing a systematic upward curvature in c versus lam that cannot be flattened by rescaling g or sigma, while shallow long waves stay on the parent curve."} | null | {"amp_ratio": "0.05 to 0.5"} | Added a multiplicative nonlinear-response factor (1 + amp_ratio*tanh(2*pi*h/lam)^2) inside the radicand, encoding amplitude-dependent (Stokes) speed enhancement that grows with the depth factor. | Beyond linear (Airy) theory, finite steepness introduces a Stokes-type nonlinear correction that increases phase speed; in deep water the enhancement scales with the square of the local hyperbolic depth factor, so the term is largest for short/deep waves and disappears in the shallow limit.
3 | add_term | static | static_explicit | c | sqrt((g*lam/(2*pi) + 2*pi*sigma/(rho*lam))*tanh(2*pi*h/lam)*(1 + amp_ratio*tanh(2*pi*h/lam)**2))*(1 - visc_damp*(nu/sqrt(g))*(2*pi/lam)**(3/2)) | c | lam, h, g |  | sigma, rho, amp_ratio, visc_damp, nu | null | {"mechanism_class": "regime_crossover", "mechanism_claim": "Viscous shear dissipation, negligible for long gravity waves, competes with inertial restoring forces at short wavelengths and reduces the crest propagation speed.", "parent_reduction": "As nu -> 0 (inviscid limit) or for long wavelengths (lam large, so k^{3/2} -> 0), the correction factor tends to 1 and the parent inviscid dispersion relation is recovered.", "observable_signature": "Measured phase speeds for short wavelengths fall systematically below the inviscid prediction, with the deficit growing like lam^{-3/2}, while long-wave speeds remain unchanged."} | null | {"visc_damp": "0.1 to 2.0", "nu": "1e-6 to 1e-4"} | Added a viscous phase-speed reduction factor that becomes significant only for short waves in a viscous fluid, structurally altering the short-wavelength speed law beyond a mere coefficient shift. | Weak viscous dissipation in a real fluid slows the propagation of short surface waves; the correction scales with kinematic viscosity and steeply with wavenumber (k^{3/2}), reducing the effective phase speed most strongly for short wavelengths.
4 | change_assumption | static | static_explicit | c | sqrt((g*lam/(2*pi) + 2*pi*sigma/(rho*lam))*tanh(2*pi*h/lam)*(1 + amp_ratio*tanh(2*pi*h/lam)**2))*(1 - visc_damp*(nu/sqrt(g))*(2*pi/lam)**(3/2))*(1 - U_flow/sqrt(g*lam/(2*pi))*tanh(2*pi*h/lam)) + U_flow*tanh(2*pi*h/lam) | c | lam, h, g, U_flow |  | sigma, rho, amp_ratio, visc_damp, nu | {"released_assumption": "The fluid layer is at rest (no mean background current), so the measured phase speed equals the intrinsic wave speed.", "outcome": "condition_promotion", "quantity": "U_flow", "quantity_role": "controlled_input", "mechanism": "Real shallow-water bodies (rivers, tidal channels, flumes) carry a depth-averaged current that advects wave crests; the lab-frame phase speed is the intrinsic speed plus the current projected onto the wave's effective advection depth factor, with a leading current-strain correction to the intrinsic term.", "reference_condition": {"U_flow": 0.0}, "parent_reduction": "At U_flow = 0 the additive advection term vanishes and the current-strain factor (1 - U_flow/...) becomes 1, exactly recovering the parent equation."} | null | null | {"U_flow": "-0.5 to 0.5"} | Promoted the previously assumed quiescent fluid (zero mean flow) to a measurable background current U_flow, adding Doppler advection and current-strain coupling to the dispersion relation. | A uniform background current Doppler-shifts the observed phase speed: the intrinsic wave speed is measured in the frame moving with the current, so the lab-frame speed acquires an additive advection term weighted by the depth factor tanh(2*pi*h/lam), plus a first-order modification of the intrinsic dispersion by the current-induced strain.
5 | add_term | static | static_explicit | c | sqrt((g*lam/(2*pi) + 2*pi*sigma/(rho*lam))*tanh(2*pi*h/lam)*(1 + amp_ratio*tanh(2*pi*h/lam)**2))*(1 - visc_damp*(nu/sqrt(g))*(2*pi/lam)**(3/2))*(1 - U_flow/sqrt(g*lam/(2*pi))*tanh(2*pi*h/lam))*(1 - bragg_coup*exp(-(2*pi*h/lam - bed_res)**2/bragg_width**2)) + U_flow*tanh(2*pi*h/lam) | c | lam, h, g, U_flow |  | sigma, rho, amp_ratio, visc_damp, nu, bragg_coup, bed_res, bragg_width | null | {"mechanism_class": "regime_crossover", "mechanism_claim": "Resonant Bragg scattering off periodic bottom topography extracts coherent energy from crests within a narrow band of the depth-to-wavelength ratio, depressing the effective phase speed only there.", "parent_reduction": "As bragg_coup -> 0 (smooth bed) or bragg_width -> 0 the resonance factor becomes 1 everywhere and the parent equation is recovered.", "observable_signature": "A localized dip in measured phase speed as a function of h/lam centered at bed_res, absent in the parent's monotone dispersion behavior."} | null | {"bragg_coup": "0.0 to 0.3", "bed_res": "0.5 to 2.5", "bragg_width": "0.2 to 1.0"} | Added a Gaussian resonance factor in the depth-to-wavelength phase that selectively slows the phase speed near a preferred kh, representing Bragg-type wave-bed scattering absent from the parent. | Periodic bottom corrugations (bedforms) resonantly scatter surface waves when the depth-to-wavelength phase matches a preferred value, reducing the coherent crest speed within a narrow resonance band around 2*pi*h/lam = bed_res. | Yes | Let me analyze each term of the candidate equation against the classical baseline c = sqrt((g*lam/(2*pi))*tanh(2*pi*h/lam)). 1. Base dispersion term: sqrt((g*lam/(2*pi) + 2*pi*sigma/(rho*lam))*tanh(2*pi*h/lam)) — this is the well-known full gravity-capillary wave dispersion relation, standard textbook physics (adding surface tension term to gravity waves). 2. Factor (1 + amp_ratio*tanh(2*pi*h/lam)**2): This represents a Stokes-type finite-amplitude correction. Classical Stokes corrections exist, but the specific form using tanh^2 as a multiplicative correction inside the sqrt is a non-standard composite construction, not a textbook recitation. 3. Factor (1 - visc_damp*(nu/sqrt(g))*(2*pi/lam)**(3/2)): A viscous phase-speed reduction term. Viscous damping of waves is known physics, but this particular dimensionless composite form with the (2*pi/lam)^(3/2) scaling as a multiplicative phase-speed factor is a constructed empirical term. 4. Factor (1 - U_flow/sqrt(g*lam/(2*pi))*tanh(2*pi*h/lam)): Represents current advection effects. The classical treatment of Doppler shifting due to background current is simply c = c0 + U_flow. Here we have both a multiplicative reduction factor AND an additive +U_flow*tanh(...) term at the end, which is an unusual composite rendering, not the standard Doppler form. 5. Factor (1 - bragg_coup*exp(-(2*pi*h/lam - bed_res)**2/bragg_width**2)): This is a Gaussian resonant Bragg coupling term that slows crests near a preferred depth-to-wavelength ratio. This is genuinely a novel, non-classical mechanism term. A Gaussian-shaped resonance in the depth-to-wavelength phase applied multiplicatively to phase speed is NOT a standard textbook feature and would only be identifiable through data fitting. 6. Additive +U_flow*tanh(2*pi*h/lam) term appended outside the whole product — an unconventional combination. Assessment: While the base gravity-capillary dispersion is classical, the candidate combines multiple composite correction factors — a tanh^2 amplitude factor, a specific viscous scaling, a nonstandard advection factor coupled with an additive term, and especially a Gaussian Bragg-resonance factor. This COMPLETE combined form does not appear in any textbook or public reference. An LLM could recite the base dispersion relation but could not recite this full multiplicative/additive composite with the Gaussian Bragg term and the specific correction structure. This structure could only be recovered by data-driven inference.