## Sheet1
generation | operation | model_family | equation_type | target_symbol | expression | dependent_variable | independent_variables | state_variables | parameters | assumption_audit | add_term_audit | ode_system | new_symbol_range_suggestions | change_summary | derivation_notes | novel | novelty_reasoning
0 | base | static | static_implicit | M | Ar - (1/M)*((2/(gam+1))*(1 + (gam-1)/2*M**2))**((gam+1)/(2*(gam-1))) | M | Ar, gam |  |  | null | null | null | {} |  | This is the area-Mach number relation for isentropic quasi-one-dimensional compressible flow, derived from conservation of mass with isentropic density-Mach relations; the subsonic branch (M<1) is selected.
1 | add_term | static | static_implicit | M | Ar - (1/M)*((2/(gam+1))*(1 + (gam-1)/2*M**2))**((gam+1)/(2*(gam-1))) - Cf*Ar*log(Ar)*M**2/(1 + (gam-1)/2*M**2) | M | Ar, gam |  | Cf | null | {"mechanism_class": "interaction", "mechanism_claim": "Viscous wall friction dissipates flow energy and generates entropy along the duct, an effect jointly set by how far the flow has expanded (area ratio, proxied by log(Ar)) and by the local dynamic momentum (M**2), so the two already-present quantities combine to shift the area–Mach balance away from the ideal isentropic result.", "parent_reduction": "As Cf -> 0 (frictionless smooth wall or vanishingly short duct), the added term drops out and the equation collapses exactly to the isentropic area–Mach relation of the parent.", "observable_signature": "For a given area ratio the measured subsonic Mach number is systematically lower than the isentropic prediction, with the discrepancy growing progressively larger as Ar increases downstream (log(Ar) growth) and at higher local speeds, rather than matching the ideal curve everywhere."} | null | {"Cf": "0.0 to 0.1"} | Added a wall-friction dissipation correction term proportional to Cf that couples area ratio and Mach number, so the isentropic area–Mach relation is now perturbed by frictional entropy generation along the duct. | Real ducts have viscous wall friction (Fanno-type dissipation) that generates entropy along the passage, shifting the effective area–Mach relation; the accumulated friction scales with duct length, here proxied by log(Ar) relative to the throat, and with dynamic-pressure-like M**2 modulated by the stagnation-temperature factor.
2 | add_term | static | static_implicit | M | Ar - (1/M)*((2/(gam+1))*(1 + (gam-1)/2*M**2))**((gam+1)/(2*(gam-1))) - Cf*Ar*log(Ar)*M**2/(1 + (gam-1)/2*M**2) - Qh*(gam-1)*M**2*(1 + gam*M**2)/(1 + (gam-1)/2*M**2)**2 | M | Ar, gam |  | Cf, Qh | null | {"mechanism_class": "interaction", "mechanism_claim": "Heat exchange through the duct walls (diabatic Rayleigh flow) alters the stagnation enthalpy, so the local Mach ratio depends jointly on the heat-addition rate and the compressibility factor of the gas, pushing the flow toward thermal choking as it accelerates.", "parent_reduction": "As Qh -> 0 the duct is adiabatic and the heat-exchange correction vanishes, recovering the original friction-plus-area implicit relation exactly.", "observable_signature": "For fixed area ratio, adding wall heating (Qh>0) systematically raises the subsonic Mach ratio, with a growing deviation that increases steeply as M rises (via the M^2 and 1+gam*M^2 factors), unlike the parent whose curve is fixed once Cf and gam are set."} | null | {"Qh": "0.0 to 0.1"} | Added a Rayleigh-type heat-exchange term Qh*(gam-1)*M**2*(1+gam*M**2)/(1+(gam-1)/2*M**2)**2 that couples wall heat addition to the local Mach ratio, on top of the existing area and friction relations. | Real ducts exchange heat with their walls; diabatic heating drives the flow toward the choking condition (Rayleigh-line behavior), shifting the effective Mach–area relation via a stagnation-enthalpy dependent correction that scales with M^2 and the compressibility factor 1+gam*M^2.
3 | change_assumption | static | static_implicit | M | Ar - (1/M)*((2/(gam+1))*(1 + (gam-1)/2*M**2))**((gam+1)/(2*(gam-1))) - Cf*Ar*log(Ar)*M**2/(1 + (gam-1)/2*M**2) - (Qh0 + Qh1*(Tw/T0 - 1))*(gam-1)*M**2*(1 + gam*M**2)/(1 + (gam-1)/2*M**2)**2 | M | Ar, gam, Tw |  | Cf, Qh0, Qh1, T0 | {"released_assumption": "The diabatic heat-exchange coefficient is a single fixed constant Qh independent of the imposed wall thermal state.", "outcome": "condition_promotion", "quantity": "Tw", "quantity_role": "controlled_input", "mechanism": "Convective wall heat flux is proportional to the wall-to-gas temperature difference (Newton's law of cooling), so the Rayleigh-type heat-addition strength must vary with the externally set wall temperature Tw relative to reservoir temperature T0.", "reference_condition": {"Tw": 300.0}, "parent_reduction": "At Tw = T0 the temperature ratio term vanishes so the effective coefficient reduces to Qh0, and identifying Qh0 with the parent Qh recovers the original equation exactly."} | null | null | {"Tw": "250.0 to 500.0", "Qh0": "0.0 to 0.1", "Qh1": "0.0 to 0.2", "T0": "300.0"} | The fixed heat-addition coefficient Qh is replaced by a wall-temperature-driven effective coefficient Qh0 + Qh1*(Tw/T0 - 1), promoting the imposed wall temperature Tw to an independently controllable input governing the diabatic energy exchange. | Diabatic wall heat exchange is driven by the temperature difference between the duct wall and the recovery gas temperature; the effective Rayleigh heat-addition coefficient therefore scales with the wall-to-reservoir temperature ratio rather than being a fixed constant, following a Newtonian convective heat-flux law.
4 | change_assumption | static | static_implicit | M | M - Ar + (1/M)*((2/(gam+1))*(1 + (gam-1)/2*M**2))**((gam+1)/(2*(gam-1))) + Cf*Ar*log(Ar)*M**2/(1 + (gam-1)/2*M**2) + (Qh0 + Qh1*(Tw/T0 - 1))*(gam-1)*M**2*(1 + gam*M**2)/(1 + (gam-1)/2*M**2)**2 - Cf*Kre*(pback/p0 - 1)*Ar*M**3/(1 + (gam-1)/2*M**2)**((3*gam-1)/(2*(gam-1))) | M | Ar, gam, Tw, pback |  | Cf, Qh0, Qh1, T0, p0, Kre | {"released_assumption": "The wall-drag correction depends only on the local area ratio and a fixed friction coefficient, independent of the downstream pressure loading on the duct.", "outcome": "condition_promotion", "quantity": "pback", "quantity_role": "controlled_input", "mechanism": "An imposed downstream back pressure creates an adverse pressure gradient that thickens the wall boundary layer, increasing effective momentum loss beyond the purely geometric friction term; this coupling is captured by an added term proportional to (pback/p0 - 1).", "reference_condition": {"pback": 101325.0}, "parent_reduction": "When pback equals the reference stagnation pressure p0, the factor (pback/p0 - 1) vanishes and the added boundary-layer term drops out, recovering the parent equation exactly."} | null | null | {"pback": "60000.0 to 101325.0", "p0": "101325.0", "Kre": "0.0 to 0.5"} | Promoted the previously fixed exit back pressure to an independently controlled input pback, adding a boundary-layer/pressure-gradient friction correction so the effective wall drag depends on the downstream loading rather than being purely geometric. | In a real diffuser the wall friction loss is not fixed by area alone; an adverse pressure gradient set by the imposed back pressure thickens the boundary layer, adding an extra momentum-deficit term that grows with (pback/p0 - 1) and scales with the local dynamic head via M^3 and the isentropic density factor.
5 | add_term | static | static_implicit | M | M - Ar + (1/M)*((2/(gam+1))*(1 + (gam-1)/2*M**2))**((gam+1)/(2*(gam-1))) + Cf*Ar*log(Ar)*M**2/(1 + (gam-1)/2*M**2) + (Qh0 + Qh1*(Tw/T0 - 1))*(gam-1)*M**2*(1 + gam*M**2)/(1 + (gam-1)/2*M**2)**2 - Cf*Kre*(pback/p0 - 1)*Ar*M**3/(1 + (gam-1)/2*M**2)**((3*gam-1)/(2*(gam-1))) + Csep*Ar*M**2*(1 + (gam-1)/2*M**2)*(1 + tanh(Ksep*(pback/p0 - 1 - Msep*(1 - M**2))))/(1 + (gam-1)/2) | M | Ar, gam, Tw, pback |  | Cf, Qh0, Qh1, T0, p0, Kre, Csep, Ksep, Msep | null | {"mechanism_class": "regime_crossover", "mechanism_claim": "When the adverse pressure gradient set by pback exceeds the residual subsonic dynamic head the boundary layer separates, and a distinct blockage-dominated regime replaces the attached-flow area-Mach balance.", "parent_reduction": "As Csep -> 0, or when the tanh argument stays strongly negative (weak adverse gradient / high M keeping pback/p0 - 1 below the Msep*(1-M**2) threshold) the added term vanishes and the parent implicit relation is recovered.", "observable_signature": "For fixed area ratio, increasing back pressure produces a sudden kink and offset in the M-vs-Ar curve once the separation threshold is crossed, rather than the smooth monotone shift predicted by the parent."} | null | {"Csep": "0.0 to 0.4", "Ksep": "2.0 to 20.0", "Msep": "0.1 to 1.0"} | Added a threshold-activated separation blockage term whose contribution switches on via tanh only when the back-pressure-driven adverse gradient exceeds a Mach-dependent threshold, capturing diffuser stall not represented by the smooth friction/heat/boundary-layer terms. | In a diffuser the adverse pressure gradient can trigger boundary-layer separation once it exceeds a threshold set by the local dynamic head, abruptly shrinking the effective flow area (blockage) and modifying the area-Mach balance; a tanh switch models the smooth but rapid onset of this stall regime. | Yes | The baseline classical relation here is the isentropic area-Mach number relation, rearranged into an implicit form M = Ar - (1/M)*((2/(gam+1))*(1+(gam-1)/2*M^2))^((gam+1)/(2*(gam-1))). The candidate retains this classical core (the isentropic area-Mach term). However, it adds numerous composite correction terms that are NOT part of any textbook formula: (1) a wall-friction correction Cf*Ar*log(Ar)*M^2/(1+(gam-1)/2*M^2) representing accumulated Fanno-type drag along the duct with an unusual Ar*log(Ar) area dependence; (2) a diabatic heat-addition term (Qh0 + Qh1*(Tw/T0-1))*(gam-1)*M^2*(1+gam*M^2)/(1+(gam-1)/2*M^2)^2 that couples wall-temperature-dependent heat exchange (Rayleigh-type) with a temperature-sensitivity coefficient; (3) a Reynolds/pressure-gradient coupling term -Cf*Kre*(pback/p0-1)*Ar*M^3/(...)^((3*gam-1)/(2*(gam-1))) representing boundary-layer growth response; and (4) a separation blockage correction with a tanh switching function Csep*Ar*M^2*(...)*(1+tanh(Ksep*(pback/p0-1-Msep*(1-M^2)))) modeling adverse-pressure-gradient-induced separation. While the individual physical concepts (Fanno flow, Rayleigh flow, boundary-layer separation) are each classically known, no textbook presents them combined into this single implicit equation with these specific composite functional forms (e.g., Ar*log(Ar), the tanh separation onset with Msep*(1-M^2) residual dynamic head argument, the specific exponent combinations). These particular term structures, the way parameters are combined, and the tanh separation switch cannot be recited directly from any known reference. A large language model could recite the isentropic core but could not produce this exact combined form; it could only emerge from data-driven inference/regression over experimental observations. Therefore the equation, taken as a complete combined form, exhibits genuine novelty beyond the classical baseline.