## Sheet1
generation | operation | model_family | equation_type | target_symbol | expression | dependent_variable | independent_variables | state_variables | parameters | assumption_audit | add_term_audit | ode_system | new_symbol_range_suggestions | change_summary | derivation_notes | novel | novelty_reasoning
0 | base | ode | ode_system | dk_dt | -C_eps * k**(3/2) / L | dk_dt | t | k | C_eps, L | null | null | {"time_symbol": "t", "target_state": "k", "states": [{"symbol": "k", "rhs": "-C_eps * k**(3/2) / L", "initial_condition": 8.0, "description": "Volume-averaged turbulent kinetic energy of the fluid"}]} | {} |  | After forcing stops, turbulent kinetic energy decays through dissipation whose rate scales as k^(3/2)/L, following the standard eddy-turnover closure epsilon ~ k^(3/2)/L.
1 | add_term | ode | ode_system | dk_dt | -C_eps * k**(3/2) / (L * (1 + (Re_lambda_scale / (k + k_floor)) ** (1/2))) | dk_dt | t | k | C_eps, L, Re_lambda_scale, k_floor | null | {"mechanism_class": "regime_crossover", "mechanism_claim": "The dissipation rate follows the inertial-range estimate C_eps k^{3/2}/L only while the turbulence Reynolds number is high; as k decays the Reynolds number drops and viscosity limits the spectral energy transfer, so a different, viscosity-throttled dissipation balance dominates at low energy.", "parent_reduction": "When k >> Re_lambda_scale (high-Reynolds regime), the term (Re_lambda_scale/(k+k_floor))^{1/2} becomes negligible, the denominator tends to 1, and the RHS reduces to the parent -C_eps k^{3/2}/L.", "observable_signature": "At early times (high k) the decay matches the parent power-law, but at late times the child decays noticeably more slowly than the parent, producing a persistent low-energy tail rather than the parent's faster approach to zero."} | {"time_symbol": "t", "target_state": "k", "states": [{"symbol": "k", "rhs": "-C_eps * k**(3/2) / (L * (1 + (Re_lambda_scale / (k + k_floor)) ** (1/2)))", "initial_condition": 8.0, "description": "Volume-averaged turbulent kinetic energy of the fluid"}]} | {"Re_lambda_scale": "0.01 to 1.0", "k_floor": "1e-4 to 1e-2"} | Added a Reynolds-number-dependent denominator that suppresses the cascade-limited dissipation at low k, encoding the crossover from inertial-range to viscosity-limited decay while preserving the original high-energy law. | As turbulent energy decays, the Reynolds number falls; below a crossover energy scale viscosity impedes the energy cascade so the effective dissipation rate is throttled relative to the high-Reynolds inertial-range estimate C_eps k^{3/2}/L.
2 | add_term | ode | ode_system | dk_dt | -C_eps * k**(3/2) / (L * (1 + (Re_lambda_scale / (k + k_floor)) ** (1/2))) - C_visc * nu_scale * k / (L**2) | dk_dt | t | k | C_eps, L, Re_lambda_scale, k_floor, C_visc, nu_scale | null | {"mechanism_class": "regime_crossover", "mechanism_claim": "At low turbulent energy (low local Reynolds number) the inertial cascade stalls and molecular viscosity directly drains the energy-containing eddies, a linear-in-k dissipation channel absent from the pure cascade closure.", "parent_reduction": "As C_visc -> 0 (or nu_scale -> 0, or in the high-energy inertial-range limit where the k^{3/2} cascade term dominates over the linear viscous term), the added term becomes negligible and the parent equation is recovered.", "observable_signature": "The late-time decay steepens from the cascade-limited power-law tail toward an exponential-like final decay (k ~ exp(-C_visc*nu_scale*t/L^2)) as viscosity takes over, producing a faster asymptotic energy fall-off than the parent predicts."} | {"time_symbol": "t", "target_state": "k", "states": [{"symbol": "k", "rhs": "-C_eps * k**(3/2) / (L * (1 + (Re_lambda_scale / (k + k_floor)) ** (1/2))) - C_visc * nu_scale * k / (L**2)", "initial_condition": 8.0, "description": "Volume-averaged turbulent kinetic energy of the fluid"}]} | {"C_visc": "0.1 to 10.0", "nu_scale": "1e-4 to 1e-1"} | Added a direct viscous dissipation term proportional to k/L^2 that competes with the inertial cascade and dominates at low energy, capturing the transition to viscosity-controlled final-period decay. | In late-stage decay the cascade weakens and molecular viscosity directly damps the large-scale motions, giving a final-period linear (in k) dissipation channel scaling as nu*k/L^2 that runs in parallel with the inertial-range cascade term.
3 | change_assumption | ode | ode_system | dk_dt | -C_eps * k**(3/2) / (L * (1 + (Re_lambda_scale / (k + k_floor)) ** (1/2))) - C_visc * nu_scale * k / (L**2) | dk_dt | t | k, L | C_eps, Re_lambda_scale, k_floor, C_visc, nu_scale, L0, beta_L, k_ref | {"released_assumption": "The characteristic eddy length scale L is fixed and constant throughout the decay.", "outcome": "state_augmentation", "quantity": "L", "quantity_role": "internal_state", "mechanism": "In decaying turbulence, eddies coalesce and the integral scale grows over time at a rate set by the eddy-turnover time L/sqrt(k); this feedback slows dissipation as the flow coarsens.", "reference_condition": {}, "parent_reduction": "In the limit beta_L -> 0 the length scale stays frozen at L = L0, so the k equation reduces exactly to the parent equation with constant L."} | null | {"time_symbol": "t", "target_state": "k", "states": [{"symbol": "k", "rhs": "-C_eps * k**(3/2) / (L * (1 + (Re_lambda_scale / (k + k_floor)) ** (1/2))) - C_visc * nu_scale * k / (L**2)", "initial_condition": 8.0, "description": "Volume-averaged turbulent kinetic energy of the fluid"}, {"symbol": "L", "rhs": "beta_L * sqrt((k + k_floor) / k_ref) * (k / k_ref)**0 * L / L0 * sqrt(k_ref)", "initial_condition": 0.5, "description": "Instantaneous integral eddy length scale, growing at the eddy-turnover rate during decay"}]} | {"L0": "0.1 to 2.0", "beta_L": "0.01 to 1.0", "k_ref": "0.1 to 10.0"} | The characteristic eddy length scale L is promoted from a fixed parameter to an evolving internal state that grows during decay at the eddy-turnover rate, capturing the well-known length-scale growth in decaying turbulence. | During free decay of grid/box turbulence the integral length scale is not fixed: successive vortex mergers grow the energy-containing eddies, so L increases in time driven by the eddy-turnover rate sqrt(k)/L, refining the previously frozen-L assumption.
4 | change_assumption | ode | ode_system | dk_dt | -C_eps * k**(3/2) / (L * (1 + (Re_lambda_scale / (k + k_floor)) ** (1/2))) - C_visc * nu_scale * k / (L**2) | dk_dt | t | k, L | C_eps, Re_lambda_scale, k_floor, C_visc, nu_scale, L0, beta_L, k_ref, n_backscatter, alpha_L | {"released_assumption": "The integral eddy length scale grows without bound at the pure eddy-turnover rate, with no saturation or backscatter throttling.", "outcome": "law_refinement", "quantity": "L", "quantity_role": "internal_state", "mechanism": "Nonlinear backscatter and finite-domain confinement cap the integral-scale growth; the growth rate is throttled both by an energy-dependent exponent (weaker growth at low k) and by a saturation factor (1 - alpha_L*L/L0) that drives L toward a self-similar plateau.", "reference_condition": {}, "parent_reduction": "As n_backscatter -> 0 and alpha_L -> 0 the throttling exponent becomes 1 and the saturation factor becomes unity, recovering the parent pure eddy-turnover growth of L."} | null | {"time_symbol": "t", "target_state": "k", "states": [{"symbol": "k", "rhs": "-C_eps * k**(3/2) / (L * (1 + (Re_lambda_scale / (k + k_floor)) ** (1/2))) - C_visc * nu_scale * k / (L**2)", "initial_condition": 8.0, "description": "Volume-averaged turbulent kinetic energy of the fluid"}, {"symbol": "L", "rhs": "beta_L * ((k + k_floor) / k_ref)**((1 + n_backscatter) / 2) * L / L0 * sqrt(k_ref) * (1 - alpha_L * L / L0)", "initial_condition": 0.5, "description": "Instantaneous integral eddy length scale with saturating self-similar growth during decay"}]} | {"n_backscatter": "0.1 to 1.5", "alpha_L": "0.1 to 3.0"} | The length-scale growth law is refined from unbounded eddy-turnover growth to a saturating self-similar growth that slows as L increases and as k depletes, giving a physically bounded integral scale during decay. | In real decaying turbulence the integral scale does not grow indefinitely at the raw eddy-turnover rate; nonlinear backscatter and finite-domain confinement cause the growth to saturate as L approaches a self-similar plateau set by the remaining energy. The L-equation is refined to include this saturation and an energy-dependent throttling exponent.
5 | add_term | ode | ode_system | dk_dt | -C_eps * k**(3/2) / (L * (1 + (Re_lambda_scale / (k + k_floor)) ** (1/2))) - C_visc * nu_scale * k / (L**2) - C_inter * nu_scale * sqrt(k + k_floor) / (L * lambda_taylor_scale) * k | dk_dt | t | k, L | C_eps, Re_lambda_scale, k_floor, C_visc, nu_scale, L0, beta_L, k_ref, n_backscatter, alpha_L, C_inter, lambda_taylor_scale | null | {"mechanism_class": "interaction", "mechanism_claim": "Small-scale enstrophy dissipation is set by the mean square strain rate, which grows jointly with the turbulent velocity scale sqrt(k) and inversely with both the integral scale L and the Taylor microscale, coupling two already-present quantities into a new dissipation channel.", "parent_reduction": "As C_inter -> 0 (or as lambda_taylor_scale -> infinity), the enstrophy-straining term vanishes and the equation reduces exactly to the parent cascade-plus-viscous decay law.", "observable_signature": "Child shows a steeper-than-parent early-time energy decay at high k and large L, transitioning smoothly to the parent-like slope as L grows and k falls, whereas the parent has no such enhanced initial drain."} | {"time_symbol": "t", "target_state": "k", "states": [{"symbol": "k", "rhs": "-C_eps * k**(3/2) / (L * (1 + (Re_lambda_scale / (k + k_floor)) ** (1/2))) - C_visc * nu_scale * k / (L**2) - C_inter * nu_scale * sqrt(k + k_floor) / (L * lambda_taylor_scale) * k", "initial_condition": 8.0, "description": "Volume-averaged turbulent kinetic energy of the fluid"}, {"symbol": "L", "rhs": "beta_L * ((k + k_floor) / k_ref)**((1 + n_backscatter) / 2) * L / L0 * sqrt(k_ref) * (1 - alpha_L * L / L0)", "initial_condition": 0.5, "description": "Instantaneous integral eddy length scale with saturating self-similar growth during decay"}]} | {"C_inter": "0.05 to 2.0", "lambda_taylor_scale": "0.01 to 0.3"} | Added a nonlinear enstrophy-straining dissipation term in which the fluctuating velocity magnitude sqrt(k) and the evolving integral scale L jointly set the small-scale gradient dissipation rate, producing a faster energy drain at high energy that fades as L grows and k depletes. | Enstrophy-driven dissipation depends on the mean square velocity gradient, which scales with the turbulent velocity sqrt(k) acting over the Taylor microscale and modulated by the current integral scale L, adding a joint velocity-scale straining drain distinct from the pure viscous term. | Yes | Term 1: -C_eps * k**(3/2) / L is the classical Taylor dissipation scaling for decaying turbulence — well-known baseline. However, the candidate modifies it with a low-Reynolds-number crossover factor 1/(1 + (Re_lambda_scale/(k+k_floor))^(1/2)). This viscous-throttling correction on the cascade term is a non-standard composite modification. Term 2: -C_visc * nu_scale * k / L**2 represents a direct viscous drain scaling as nu*k/L^2; this is dimensionally reasonable and resembles a low-Re dissipation term, but its specific inclusion alongside the cascade term is a design choice rather than a canonical textbook formula. Term 3: -C_inter * nu_scale * sqrt(k+k_floor)/(L*lambda_taylor_scale) * k is an enstrophy-mediated viscous straining term coupling velocity scale sqrt(k), integral scale L, and Taylor microscale lambda_taylor — this specific composite triple-length-scale coupling is not a standard textbook expression. Additionally, the coupled L-equation with a saturating self-similar growth term beta_L*((k+k_floor)/k_ref)^((1+n_backscatter)/2)*L/L0*sqrt(k_ref)*(1 - alpha_L*L/L0) featuring a backscatter exponent and logistic-type saturation is a bespoke construction not found verbatim in literature. While each individual piece draws on physically motivated scaling ideas, the COMPLETE combined form — the crossover-modified cascade, the direct viscous drain, and the enstrophy-mediated interaction term, together with the specific length-scale ODE — does not appear in any standard textbook and could not be recited directly by an LLM from background knowledge. These composite mechanism terms could only be recovered through data-driven inference. Therefore the equation qualifies as novel beyond the classical baseline.