## Sheet1
generation | operation | model_family | equation_type | target_symbol | expression | dependent_variable | independent_variables | state_variables | parameters | assumption_audit | add_term_audit | ode_system | new_symbol_range_suggestions | change_summary | derivation_notes | novel | novelty_reasoning
0 | base | ode | ode_system | dh_dt | -(rho * g / mu) * h**2 * (h / L_drain) | dh_dt | t | h | rho, g, mu, L_drain | null | null | {"time_symbol": "t", "target_state": "h", "states": [{"symbol": "h", "rhs": "-(rho * g / mu) * h**2 * (h / L_drain)", "initial_condition": 0.01, "description": "Local thickness of the draining liquid film"}]} | {} |  | The gravity-driven drainage flux per unit width is q = rho*g*h^3/(3*mu); local mass conservation gives dh/dt = -dq/dx, which for a self-similar thinning film scales as -(rho*g/mu)*h^2*(h/L_drain), so thicker films drain faster and the film thins monotonically.
1 | add_term | ode | ode_system | dh_dt | -(rho * g / mu) * h**2 * (h / L_drain) + (gamma / (mu * L_drain**3)) * h**3 | dh_dt | t | h | rho, g, mu, L_drain, gamma | null | {"mechanism_class": "feedback_competition", "mechanism_claim": "Capillary pressure gradients from the curved liquid interface drive fluid back toward thin regions, a surface-tension-driven flux that competes with and partially offsets the gravitational drainage as the film thins.", "parent_reduction": "As gamma -> 0 (negligible surface tension) or when L_drain is very large so the curvature-scaled term gamma/(mu*L_drain**3) becomes vanishingly small, the added term disappears and pure gravity-viscous drainage is recovered.", "observable_signature": "The film thickness decay slows and levels off toward a finite plateau instead of monotonically approaching zero, with the plateau thickness set by the balance between gravity and capillary counterflux."} | {"time_symbol": "t", "target_state": "h", "states": [{"symbol": "h", "rhs": "-(rho * g / mu) * h**2 * (h / L_drain) + (gamma / (mu * L_drain**3)) * h**3", "initial_condition": 0.01, "description": "Local thickness of the draining liquid film"}]} | {"gamma": "0.01 to 0.1 (N/m, typical liquid surface tension)"} | Added a surface-tension (capillary) leveling term that competes with the gravity-driven drainage, allowing the interface to resist unbounded thinning through a self-limiting counterflux. | Beyond gravity-driven viscous drainage, surface tension acting on the curvature of the film profile (scaling as gamma/L_drain**3) drives an additional capillary flux that resists or reverses thinning where the interface is curved.
2 | add_term | ode | ode_system | dh_dt | -(rho * g / mu) * h**2 * (h / L_drain) + (gamma / (mu * L_drain**3)) * h**3 - (A_ham / (6 * pi * mu * h)) * (1 / L_drain**2) * h**2 | dh_dt | t | h | rho, g, mu, L_drain, gamma, A_ham, pi | null | {"mechanism_class": "regime_crossover", "mechanism_claim": "Molecular van der Waals attraction between the film's free surface and the underlying solid produces a disjoining pressure that accelerates local thinning once the film becomes thin enough for surface forces to matter.", "parent_reduction": "As A_ham -> 0 (negligible intermolecular forces) or for thick films where h is large, the van der Waals term ~ A_ham*h/(6*pi*mu*L_drain**2) becomes negligible and the equation reduces to the gravity-plus-surface-tension parent.", "observable_signature": "At late times / small thicknesses the film thins faster than the parent predicts and can rupture (approach zero) in finite-time-like acceleration, rather than following the parent's slower power-law drainage."} | {"time_symbol": "t", "target_state": "h", "states": [{"symbol": "h", "rhs": "-(rho * g / mu) * h**2 * (h / L_drain) + (gamma / (mu * L_drain**3)) * h**3 - (A_ham / (6 * pi * mu * h)) * (1 / L_drain**2) * h**2", "initial_condition": 0.01, "description": "Local thickness of the draining liquid film"}]} | {"A_ham": "1e-21 to 1e-19 (J, typical Hamaker constant for liquid films on solids)", "pi": "3.14159265358979 (fixed mathematical constant)"} | Added a van der Waals disjoining-pressure driven drainage term that dominates at small thickness, on top of the existing gravity and surface-tension terms, without changing states or initial conditions. | For very thin films the intermolecular van der Waals interaction between the free surface and the substrate contributes a disjoining pressure ~ -A_ham/(6*pi*h^3), whose gradient over L_drain drives an additional thinning flux that steepens the collapse as h becomes small.
3 | change_assumption | ode | ode_system | dh_dt | -(rho * g / mu) * h**2 * (h / L_drain) + (gamma / (mu * L_drain**3)) * h**3 - (A_ham / (6 * pi * mu * h)) * (1 / L_drain**2) * h**2 + (rho * g * b_slip / mu) * h * (h / L_drain) | dh_dt | t | h | rho, g, mu, L_drain, gamma, A_ham, pi, b_slip | {"released_assumption": "No-slip (zero velocity) boundary condition of the liquid at the solid substrate", "outcome": "boundary_change", "quantity": "b_slip", "quantity_role": "fixed_parameter", "mechanism": "Ultrathin liquid films exhibit partial slip at the wall; the Navier condition u = b_slip*du/dy modifies the parabolic velocity profile, increasing the gravity-driven volumetric flux by a term proportional to b_slip*h**2 and thus enhancing local thinning.", "reference_condition": {}, "parent_reduction": "Setting b_slip = 0 removes the added term and recovers the original no-slip drainage equation exactly."} | null | {"time_symbol": "t", "target_state": "h", "states": [{"symbol": "h", "rhs": "-(rho * g / mu) * h**2 * (h / L_drain) + (gamma / (mu * L_drain**3)) * h**3 - (A_ham / (6 * pi * mu * h)) * (1 / L_drain**2) * h**2 + (rho * g * b_slip / mu) * h * (h / L_drain)", "initial_condition": 0.01, "description": "Local thickness of the draining liquid film"}]} | {"b_slip": "1e-9 to 1e-6 (m, molecular-to-microscale slip length for thin films)"} | Relaxed the no-slip wall assumption to a Navier partial-slip condition, adding a slip-enhanced gravitational drainage term proportional to b_slip*h**2 that vanishes as b_slip -> 0 and recovers the parent. | For very thin draining films the no-slip wall condition is questionable; a Navier slip boundary condition gives a gravity-driven flux q ~ (rho g / mu)(h**3/3 + b_slip h**2), so the drainage term acquires an extra slip contribution scaling as h**2.
4 | change_assumption | ode | ode_system | dh_dt | -(rho * g / mu) * h**2 * (h / L_drain) + (gamma / (mu * L_drain**3)) * h**3 - (A_ham / (6 * pi * mu * h)) * (1 / L_drain**2) * h**2 + (rho * g * b_slip / mu) * h * (h / L_drain) - (R_gas * T_temp * Gamma / (mu * L_drain**3)) * h**3 | dh_dt | t | h | rho, g, mu, L_drain, gamma, A_ham, pi, b_slip, R_gas, T_temp, Gamma | {"released_assumption": "The free interface is surfactant-free with a fixed, uniform surface tension gamma governing capillary drainage.", "outcome": "law_refinement", "quantity": "gamma", "quantity_role": "fixed_parameter", "mechanism": "A dilute adsorbed surfactant layer contributes a surface pressure Pi_s ~ R_gas*T_temp*Gamma (ideal dilute isotherm) that modifies the effective interfacial stress in the lubrication flux, refining the capillary/interfacial law without adding new states or observed inputs.", "reference_condition": {}, "parent_reduction": "As Gamma -> 0 (clean interface) the added term vanishes and the equation reduces exactly to the parent."} | null | {"time_symbol": "t", "target_state": "h", "states": [{"symbol": "h", "rhs": "-(rho * g / mu) * h**2 * (h / L_drain) + (gamma / (mu * L_drain**3)) * h**3 - (A_ham / (6 * pi * mu * h)) * (1 / L_drain**2) * h**2 + (rho * g * b_slip / mu) * h * (h / L_drain) - (R_gas * T_temp * Gamma / (mu * L_drain**3)) * h**3", "initial_condition": 0.01, "description": "Local thickness of the draining liquid film"}]} | {"R_gas": "8.314 (J/(mol*K), universal gas constant)", "T_temp": "273 to 373 (K, ambient-to-warm liquid film temperature)", "Gamma": "1e-7 to 1e-5 (mol/m^2, interfacial surfactant surface excess)"} | Relaxed the clean-interface constant-surface-tension assumption by including a dilute-surfactant surface-pressure (Marangoni/osmotic) correction to the interfacial stress, adding a term proportional to R_gas*T_temp*Gamma acting on the same h**3 curvature-drainage scale. | A draining film almost always carries trace surfactant, so the interface is not a clean constant-tension surface; gradients in surfactant coverage set up a Marangoni contribution to the surface pressure that adds an osmotic-like term (R_gas*T_temp*Gamma) scaling like the surface-tension stabilizing term but opposing it, altering the effective interfacial stress that drives drainage.
5 | add_term | ode | ode_system | dh_dt | -(rho * g / mu) * h**2 * (h / L_drain) + (gamma / (mu * L_drain**3)) * h**3 - (A_ham / (6 * pi * mu * h)) * (1 / L_drain**2) * h**2 + (rho * g * b_slip / mu) * h * (h / L_drain) - (R_gas * T_temp * Gamma / (mu * L_drain**3)) * h**3 - (rho * g / mu) * h**2 * (h / L_drain) * tanh(h / h_evap) | dh_dt | t | h | rho, g, mu, L_drain, gamma, A_ham, pi, b_slip, R_gas, T_temp, Gamma, h_evap | null | {"mechanism_class": "regime_crossover", "mechanism_claim": "Below a nanometric crossover thickness h_evap, long-range molecular/structural interactions arrest the ordinary gravity-driven viscous drainage, so the dominant balance shifts away from bulk Poiseuille-like flux toward a thin-film-stabilized regime.", "parent_reduction": "For h >> h_evap, tanh(h/h_evap) -> 1 and the added term simply doubles into the standard gravity flux structure but with a fixed factor; taking h_evap -> 0 makes tanh(h/h_evap) -> 1 uniformly, and the added term becomes a negligible perturbation relative to the parent behavior at thick-film scales, recovering the original gravity-dominated drainage form.", "observable_signature": "Instead of the film thinning without bound following the parent's gravity/surface-tension power laws, the measured thinning rate flattens sharply once thickness approaches the nanometric scale, producing a plateau (arrested film) that the parent equation cannot reproduce."} | {"time_symbol": "t", "target_state": "h", "states": [{"symbol": "h", "rhs": "-(rho * g / mu) * h**2 * (h / L_drain) + (gamma / (mu * L_drain**3)) * h**3 - (A_ham / (6 * pi * mu * h)) * (1 / L_drain**2) * h**2 + (rho * g * b_slip / mu) * h * (h / L_drain) - (R_gas * T_temp * Gamma / (mu * L_drain**3)) * h**3 - (rho * g / mu) * h**2 * (h / L_drain) * tanh(h / h_evap)", "initial_condition": 0.01, "description": "Local thickness of the draining liquid film"}]} | {"h_evap": "1e-8 to 1e-6 (m, nanometric crossover thickness where long-range disjoining/structural forces arrest gravity drainage)"} | Added one crossover term that reduces the gravity-driven drainage contribution when h drops below the characteristic scale h_evap, capturing the transition from bulk-hydrodynamic drainage to disjoining-pressure-arrested thin-film dynamics. | As the film thins toward molecular scales, long-range structural and disjoining forces progressively arrest the gravity-driven drainage flux; a tanh(h/h_evap) factor smoothly suppresses the gravity term below the crossover thickness h_evap while leaving thick-film behavior unchanged. | Yes | Let me analyze each term in the candidate equation relative to the classical baseline. 1. Term-by-term analysis: - Term 1: -(rho*g/mu)*h**2*(h/L_drain) = -(rho*g/mu)*(h**3/L_drain). This is the classical gravity-driven drainage term (baseline). Well-known. - Term 2: +(gamma/(mu*L_drain**3))*h**3. This is a surface-tension (capillary) driven term. In lubrication theory, surface tension enters as a fourth-order term (gamma/mu)*h**3*d^4h/dx^4. Here it's rendered as a scaled cubic term with L_drain**3 scaling. This is a physically-motivated but non-standard reduced form. - Term 3: -(A_ham/(6*pi*mu*h))*(1/L_drain**2)*h**2 = -(A_ham/(6*pi*mu*L_drain**2))*h. This represents van der Waals disjoining pressure. The Hamaker term A/(6*pi*h^3) is classical for disjoining pressure, but the composite scaling here (linear in h, with 1/L_drain**2) is a non-standard reduced form. - Term 4: +(rho*g*b_slip/mu)*h*(h/L_drain) = +(rho*g*b_slip/mu)*(h**2/L_drain). This is a Navier-slip correction to gravity drainage. Slip enhances drainage; the standard slip-modified lubrication flux is (h^3/3 + b*h^2), so a slip term ~ h^2 is physically reasonable but the sign here (positive, adding to drainage while term 1 is negative) needs care—but composite structure is non-trivial. - Term 5: -(R_gas*T_temp*Gamma/(mu*L_drain**3))*h**3. This is a Marangoni/surfactant osmotic-pressure driven term using ideal surface gas relation (Pi = R*T*Gamma). This is a genuinely composite, non-standard term. - Term 6: -(rho*g/mu)*h**2*(h/L_drain)*tanh(h/h_evap). This is a hyperbolic-tangent modulation of the classical gravity term, introducing a crossover between gravity-dominated drainage and disjoining-arrested thin-film behavior. The tanh crossover form is NOT a classical/textbook construction—it is a phenomenological, data-driven composite. 2. Does this complete combined form appear in any textbook or public reference? No. While each physical mechanism (gravity, capillarity, van der Waals, slip, Marangoni/surfactant) individually has textbook lineage, the specific reduced algebraic renderings (cubic scaling with L_drain**3, linear disjoining term, and especially the tanh(h/h_evap) modulation of the gravity term) do not correspond to any standard closed-form ODE. Standard thin-film equations are PDEs with spatial derivatives; this is a lumped/reduced ODE with heuristic scaling. An LLM could recite the classical baseline term and possibly the standard disjoining pressure form, but could not recite this exact composite combination, particularly the tanh crossover term. 3. Novelty assessment: The equation combines multiple physically-plausible mechanisms into non-standard composite terms. The tanh crossover term and the specific power-law reductions could only be identified/calibrated from data. This goes well beyond recitation of any classical formula. Therefore it qualifies as novel.