## Sheet1
generation | operation | model_family | equation_type | target_symbol | expression | dependent_variable | independent_variables | state_variables | parameters | assumption_audit | add_term_audit | ode_system | new_symbol_range_suggestions | change_summary | derivation_notes | novel | novelty_reasoning
0 | base | ode | ode_system | dq_dt | m * (q_source - q) | dq_dt | t | q | m, q_source | null | null | {"time_symbol": "t", "target_state": "q", "states": [{"symbol": "q", "rhs": "m * (q_source - q)", "initial_condition": 0.1, "description": "allele frequency in the recipient subpopulation"}]} | {} |  | Migration replaces a fraction m of the recipient population each generation with source migrants, driving the recipient allele frequency exponentially toward the source frequency in the absence of selection and drift.
1 | change_assumption | ode | ode_system | dq_dt | m * (q_source - q) - m * q * (q_source - q) | dq_dt | t | q | m, q_source | {"released_assumption": "Migration is treated as an infinitesimally small continuous flux, so its effect is purely linear in (q_source - q) with no higher-order replacement/dilution of the resident gene pool.", "outcome": "law_refinement", "quantity": "q", "quantity_role": "internal_state", "mechanism": "Each generation a fraction m of the recipient gene pool is physically replaced by migrants; the resident contribution is scaled by (1-m)q rather than q, so the frequency-dependent replacement adds a quadratic interaction term that vanishes as m or (q_source - q) become small.", "reference_condition": {}, "parent_reduction": "For small m or when q remains near q_source the nonlinear term m*q*(q_source - q) becomes negligible relative to m*(q_source - q), recovering the parent linear relaxation dq_dt = m*(q_source - q)."} | null | {"time_symbol": "t", "target_state": "q", "states": [{"symbol": "q", "rhs": "m * (q_source - q) - m * q * (q_source - q)", "initial_condition": 0.1, "description": "allele frequency in the recipient subpopulation"}]} | {} | Relaxed the assumption that migration acts as an infinitesimal continuous flux with no compositional dilution; the exact one-generation replacement mechanism introduces a nonlinear frequency-dependent term, making the trajectory structurally distinct from pure exponential relaxation. | In discrete-generation migration the recipient frequency after one generation is q' = (1-m)q + m*q_source, so per-generation change is m*(q_source - q); but the standard continuous limit ignores that migrant alleles replace a fraction m of the existing gene pool. Accounting for the dilution of resident alleles by the incoming migrant fraction yields the exact recursion q' = q + m*(q_source - q), whose finite-difference structure over one generation adds the second-order term m*q*(q_source - q) representing the interaction between resident frequency and the replaced fraction.
2 | add_term | ode | ode_system | dq_dt | m * (q_source - q) - m * q * (q_source - q) + m_asym * q * (1 - q) * (q_source - q) | dq_dt | t | q | m, q_source, m_asym | null | {"mechanism_class": "interaction", "mechanism_claim": "Effective gene flow is not purely proportional to the frequency gap: migrant establishment depends jointly on the local frequency q and its complement (1-q), reflecting assortative or genotype-dependent acceptance that is strongest at intermediate composition and negligible near fixation.", "parent_reduction": "As m_asym -> 0 the added term vanishes and the equation reduces exactly to the parent migration-homogenization law.", "observable_signature": "The approach to q_source becomes asymmetric and slows most strongly at intermediate frequencies, producing an inflection in the q-vs-generation trajectory that the monotone parent curve cannot reproduce."} | {"time_symbol": "t", "target_state": "q", "states": [{"symbol": "q", "rhs": "m * (q_source - q) - m * q * (q_source - q) + m_asym * q * (1 - q) * (q_source - q)", "initial_condition": 0.1, "description": "allele frequency in the recipient subpopulation"}]} | {"m_asym": "0 to 0.5"} | Added an interaction term in which the migration-driven pull toward the source frequency is jointly modulated by the local allele frequency and its complement q*(1-q), representing genotype-dependent (assortative) acceptance of migrants. | Migrants may settle or be accepted differentially depending on the local genotype composition (assortative gene flow), so the effective exchange is modulated by the heterozygosity-like product q*(1-q), which peaks at intermediate frequencies and vanishes near fixation.
3 | change_assumption | ode | ode_system | dq_dt | m * (q_source - q) - m * q * (q_source - q) + m_asym * q * (1 - q) * (q_source - q) - m * k_decl * n * (q_source - q) | dq_dt | t | q, n | m, q_source, m_asym, k_decl | {"released_assumption": "The migration rate m acts as a constant, memoryless per-generation flux whose efficiency is unaffected by the cumulative history of exchange.", "outcome": "state_augmentation", "quantity": "n", "quantity_role": "internal_state", "mechanism": "Sustained gene flow gradually erodes the effective migration differential (barrier saturation, declining migrant establishment as populations converge), captured by an accumulating homogenization index n that damps the realized migration term.", "reference_condition": {}, "parent_reduction": "In the limit k_decl -> 0 the extra term -m*k_decl*n*(q_source - q) vanishes and n decouples, exactly recovering the parent equation; with n(0)=0 the successor also matches the parent at the initial instant and diverges only as n accumulates."} | null | {"time_symbol": "t", "target_state": "q", "states": [{"symbol": "q", "rhs": "m * (q_source - q) - m * q * (q_source - q) + m_asym * q * (1 - q) * (q_source - q) - m * k_decl * n * (q_source - q)", "initial_condition": 0.1, "description": "allele frequency in the recipient subpopulation"}, {"symbol": "n", "rhs": "m * Abs(q_source - q)", "initial_condition": 0.0, "description": "cumulative homogenization index accumulating with realized migration-driven convergence, attenuating effective migration over generations"}]} | {"n": "0 to 5", "k_decl": "0 to 0.5"} | Promoted the fixed migration efficiency to a time-evolving process by adding an internal homogenization state n that grows with ongoing exchange and progressively reduces the effective migration term, so the recipient frequency relaxes to q_source more slowly than the constant-rate parent predicts. | Realistic migration is not a fixed per-generation constant: as the recipient population becomes progressively homogenized with the source, physical/behavioral barriers and reduced effective differential lower the realized migrant contribution over time. An internal homogenization index n accumulates with each generation of exchange and feeds back to attenuate the migration flux.
4 | add_term | ode | ode_system | dq_dt | m * (q_source - q) - m * q * (q_source - q) + m_asym * q * (1 - q) * (q_source - q) - m * k_decl * n * (q_source - q) + m_flux * (q_source - q) / (h_sat + Abs(q_source - q)) | dq_dt | t | q, n | m, q_source, m_asym, k_decl, m_flux, h_sat | null | {"mechanism_class": "capacity_constraint", "mechanism_claim": "A finite-capacity migration route (bounded number of dispersing individuals per generation) delivers gene flow that saturates with the allele-frequency differential, so beyond a threshold gap the extra convergence per generation plateaus instead of scaling linearly with (q_source - q).", "parent_reduction": "When m_flux -> 0, or when h_sat >> ¦q_source - q¦ (an effectively unlimited channel), the added term vanishes or collapses into a linear multiple of (q_source - q) that the existing migration terms absorb, recovering the parent dynamics.", "observable_signature": "Early generations with a large initial gap show slower-than-parent, capped convergence (a flattened initial rate) followed by relatively faster closure once the gap falls below h_sat, producing a distinctly sigmoidal approach to q_source rather than the parent's monotone-decelerating relaxation."} | {"time_symbol": "t", "target_state": "q", "states": [{"symbol": "q", "rhs": "m * (q_source - q) - m * q * (q_source - q) + m_asym * q * (1 - q) * (q_source - q) - m * k_decl * n * (q_source - q) + m_flux * (q_source - q) / (h_sat + Abs(q_source - q))", "initial_condition": 0.1, "description": "allele frequency in the recipient subpopulation"}, {"symbol": "n", "rhs": "m * Abs(q_source - q)", "initial_condition": 0.0, "description": "cumulative homogenization index accumulating with realized migration-driven convergence, attenuating effective migration over generations"}]} | {"m_flux": "0 to 0.2", "h_sat": "0.01 to 0.5"} | Added a saturating (Michaelis-Menten) migrant-influx term m_flux*(q_source-q)/(h_sat+¦q_source-q¦) representing a finite-capacity migration channel whose per-generation allelic contribution cannot grow without bound as the frequency gap widens. | A finite migrant-carrying-capacity channel delivers gene flow that saturates: when the source-recipient differential is large, the physical number of arriving migrants (and thus their allelic contribution) is capped rather than growing proportionally, so its convergence effect follows a Michaelis-Menten-like saturation in the allele-frequency gap.
5 | change_assumption | ode | ode_system | dq_dt | m * (q_source - q) - m * q * (q_source - q) + m_asym * q * (1 - q) * (q_source - q) - m * k_decl * n * (q_source - q) + m_flux * (q_source - q) / (h_sat + Abs(q_source - q)) - m_back * s * (q - q_source) | dq_dt | t | q, n, s | m, q_source, m_asym, k_decl, m_flux, h_sat, m_back, tau_src, beta_src | {"released_assumption": "The source subpopulation is an infinite reservoir with a permanently fixed allele frequency q_source unaffected by exchange with the recipient.", "outcome": "state_augmentation", "quantity": "s", "quantity_role": "internal_state", "mechanism": "Migration is bidirectional; recipient alleles flowing back into the finite source progressively erode its allele frequency, so the convergence target itself moves. The state s accumulates this reciprocal erosion and feeds back on the recipient through m_back.", "reference_condition": {}, "parent_reduction": "In the limit m_back -> 0 (or tau_src -> infinity keeping s at its initial value 0), the back-migration term vanishes and the source remains an unchanging reservoir, recovering the parent equation exactly."} | null | {"time_symbol": "t", "target_state": "q", "states": [{"symbol": "q", "rhs": "m * (q_source - q) - m * q * (q_source - q) + m_asym * q * (1 - q) * (q_source - q) - m * k_decl * n * (q_source - q) + m_flux * (q_source - q) / (h_sat + Abs(q_source - q)) - m_back * s * (q - q_source)", "initial_condition": 0.1, "description": "allele frequency in the recipient subpopulation"}, {"symbol": "n", "rhs": "m * Abs(q_source - q)", "initial_condition": 0.0, "description": "cumulative homogenization index accumulating with realized migration-driven convergence, attenuating effective migration over generations"}, {"symbol": "s", "rhs": "beta_src * (q - q_source) / tau_src - s / tau_src", "initial_condition": 0.0, "description": "back-migration erosion state relaxing toward the recipient-source differential, representing the drift of the effective source frequency driven by reciprocal gene flow"}]} | {"s": "0 to 1", "m_back": "0 to 0.1", "tau_src": "5 to 100", "beta_src": "0 to 1"} | Promoted q_source from a fixed inexhaustible reservoir to a dynamically eroding source through a new internal state s tracking accumulated reciprocal back-migration, adding a back-flux term that reverses when the recipient overshoots the (drifting) source. | Real exchange is reciprocal: the source population is not an infinite fixed reservoir but is itself eroded by back-migration of recipient alleles, so the effective driving differential relaxes over generations as the source frequency drifts toward the recipient. | Yes | The classical baseline for migration homogenization is the well-known linear equation dq_dt = m * (q_source - q), which is standard population genetics textbook material. The candidate equation retains this classical term but adds several composite, nonlinear terms: (1) -m*q*(q_source-q), a frequency-dependent quadratic migration modulation; (2) m_asym*q*(1-q)*(q_source-q), an assortative/genotype-dependent migration term with heterozygosity-like weighting; (3) -m*k_decl*n*(q_source-q), coupling to a cumulative homogenization index n (itself an integral state accumulating ¦q_source-q¦); (4) a saturating Michaelis-Menten-like migrant-influx term m_flux*(q_source-q)/(h_sat+¦q_source-q¦); and (5) a back-migration erosion feedback -m_back*s*(q-q_source) coupled to a relaxation ODE for s. These auxiliary state variables (n and s) with their own dynamics represent bespoke, non-standard mechanistic constructs. No textbook or public reference presents this exact composite form. An LLM could recite the classical linear term but could not guess this specific combination of nonlinear frequency dependence, saturating flux, cumulative homogenization memory state, and relaxing back-migration feedback. These terms could only plausibly emerge from data-driven inference on experimental observations. Therefore the complete equation is genuinely novel relative to the classical baseline.