## Sheet1
generation | operation | model_family | equation_type | target_symbol | expression | dependent_variable | independent_variables | state_variables | parameters | assumption_audit | add_term_audit | ode_system | new_symbol_range_suggestions | change_summary | derivation_notes | novel | novelty_reasoning
0 | base | ode | ode_system | dv_dt | v - v**3/three - w + I_ext | dv_dt | t | v, w | three, I_ext, a, b, tau | null | null | {"time_symbol": "t", "target_state": "v", "states": [{"symbol": "v", "rhs": "v - v**3/three - w + I_ext", "initial_condition": -65.0, "description": "Membrane potential of the neuron"}, {"symbol": "w", "rhs": "(v + a - b*w)/tau", "initial_condition": 0.2, "description": "Slow recovery current variable"}]} | {} |  | FitzHugh-Nagumo excitable dynamics: fast cubic regenerative sodium-like current with linear recovery coupling drives spiking above threshold and relaxation below, with a slow linear recovery variable.
1 | add_term | ode | ode_system | dv_dt | v - v**3/three - w + I_ext - g_leak*(v - v_rev)/(one + exp(-(v - v_half)/k_slope)) | dv_dt | t | v, w | three, I_ext, a, b, tau, g_leak, v_rev, v_half, k_slope, one | null | {"mechanism_class": "nonlinear_response", "mechanism_claim": "A voltage-gated channel activates via a Boltzmann sigmoid, contributing a repolarizing current only when the membrane potential exceeds a half-activation threshold, non-proportionally shaping the spike upstroke and afterpotential.", "parent_reduction": "As g_leak -> 0 the gated current vanishes and the system reduces exactly to the original FitzHugh–Nagumo voltage law; equivalently a very negative v_half with large k_slope makes the sigmoid factor negligibly small over the operating range.", "observable_signature": "Spikes show a sharper voltage-dependent repolarization that engages abruptly near v_half, producing amplitude clamping and altered spike width/threshold that appear only above the activation voltage, unlike the smoothly cubic relaxation of the parent."} | {"time_symbol": "t", "target_state": "v", "states": [{"symbol": "v", "rhs": "v - v**3/three - w + I_ext - g_leak*(v - v_rev)/(one + exp(-(v - v_half)/k_slope))", "initial_condition": -65.0, "description": "Membrane potential of the neuron"}, {"symbol": "w", "rhs": "(v + a - b*w)/tau", "initial_condition": 0.2, "description": "Slow recovery current variable"}]} | {"g_leak": "0.0 to 1.5", "v_rev": "-2.0 to 0.0", "v_half": "-0.5 to 1.0", "k_slope": "0.1 to 1.0", "one": "1.0 to 1.0"} | Added a sigmoidally gated conductance term g_leak*(v - v_rev)/(1 + exp(-(v - v_half)/k_slope)) to the voltage RHS, implementing a voltage-threshold-activated repolarizing current absent from the parent while preserving the FitzHugh–Nagumo core and the recovery equation. | Real neurons possess voltage-gated repolarizing conductances whose activation follows a sigmoidal (Boltzmann) dependence on membrane potential; this adds a threshold-activated current that pulls the voltage toward a reversal potential only once the voltage crosses the channel's half-activation point.
2 | add_term | ode | ode_system | dv_dt | v - v**3/three - w + I_ext - g_leak*(v - v_rev)/(one + exp(-(v - v_half)/k_slope)) - g_ca*v/(one + (k_ca/Abs(v - v_rev))**hill_n) | dv_dt | t | v, w | three, I_ext, a, b, tau, g_leak, v_rev, v_half, k_slope, one, g_ca, k_ca, hill_n | null | {"mechanism_class": "nonlinear_response", "mechanism_claim": "A cooperative, high-threshold ionic conductance provides an additional repolarizing current that engages only when the membrane is driven far from its reversal potential and saturates at large displacement, unlike the graded sigmoidal leak already present.", "parent_reduction": "As g_ca -> 0 (or k_ca -> infinity), the saturating term vanishes and the equation reduces exactly to the parent Fitzhugh-Nagumo-with-gated-leak model.", "observable_signature": "Spike amplitudes become clamped and peak overshoots flatten at high injected drive, and the frequency-current curve saturates rather than growing monotonically, distinguishing child from parent at large I_ext."} | {"time_symbol": "t", "target_state": "v", "states": [{"symbol": "v", "rhs": "v - v**3/three - w + I_ext - g_leak*(v - v_rev)/(one + exp(-(v - v_half)/k_slope)) - g_ca*v/(one + (k_ca/Abs(v - v_rev))**hill_n)", "initial_condition": -65.0, "description": "Membrane potential of the neuron"}, {"symbol": "w", "rhs": "(v + a - b*w)/tau", "initial_condition": 0.2, "description": "Slow recovery current variable"}]} | {"g_ca": "0.0 to 1.0", "k_ca": "0.1 to 2.0", "hill_n": "1.0 to 4.0"} | Added a saturating Hill-type repolarizing current term to the voltage RHS that switches on only for large voltage excursions and saturates at high drive, leaving small-signal dynamics unchanged. | A high-threshold voltage-gated repolarizing conductance activates cooperatively and saturates once the membrane is displaced far from its reversal potential, clamping runaway depolarization during large excursions.
3 | change_assumption | ode | ode_system | dv_dt | v - v**3/three - w + I_ext - g_leak*(v - v_rev)/(one + exp(-(v - v_half)/k_slope)) - g_ca*s_ca*(v - v_rev)/(one + (k_ca/Abs(v - v_rev))**hill_n) | dv_dt | t | v, w, s_ca | three, I_ext, a, b, tau, g_leak, v_rev, v_half, k_slope, one, g_ca, k_ca, hill_n, tau_ca, s_inf_min | {"released_assumption": "The saturating high-threshold repolarizing current activates instantaneously as a fixed function of the instantaneous voltage (quasi-steady gating).", "outcome": "state_augmentation", "quantity": "s_ca", "quantity_role": "internal_state", "mechanism": "Real high-threshold (calcium-like) channels have finite gating kinetics; the gate s_ca relaxes toward its voltage-dependent Hill steady-state with time constant tau_ca, introducing a slow internal delay that shapes spike repolarization and adaptation.", "reference_condition": {}, "parent_reduction": "In the fast-gate limit tau_ca -> 0 with s_inf_min -> 0, s_ca instantaneously equals 1/(one + (k_ca/Abs(v - v_rev))**hill_n) and the current g_ca*s_ca*(v-v_rev) reduces (with v_rev absorbed into the original g_ca*v form near v_rev=0) to the parent's instantaneous saturating term."} | null | {"time_symbol": "t", "target_state": "v", "states": [{"symbol": "v", "rhs": "v - v**3/three - w + I_ext - g_leak*(v - v_rev)/(one + exp(-(v - v_half)/k_slope)) - g_ca*s_ca*(v - v_rev)/(one + (k_ca/Abs(v - v_rev))**hill_n)", "initial_condition": -65.0, "description": "Membrane potential of the neuron"}, {"symbol": "w", "rhs": "(v + a - b*w)/tau", "initial_condition": 0.2, "description": "Slow recovery current variable"}, {"symbol": "s_ca", "rhs": "(s_inf_min + (one - s_inf_min)/(one + (k_ca/Abs(v - v_rev))**hill_n) - s_ca)/tau_ca", "initial_condition": 0.0, "description": "Slow activation gate of the saturating high-threshold current relaxing toward its voltage-dependent Hill steady-state"}]} | {"s_ca": "0.0 to 1.0", "tau_ca": "5.0 to 100.0", "s_inf_min": "0.0 to 0.2"} | Promoted the previously instantaneous (quasi-steady) activation of the saturating high-threshold current into its own slow gating state s_ca with first-order relaxation toward a Hill steady-state, capturing the finite channel kinetics of this current. | The high-threshold saturating current does not activate instantaneously with voltage; its channel gate opens and closes with finite kinetics, so the Hill saturation is a steady-state target that the actual gate s_ca relaxes toward with time constant tau_ca. The current is now g_ca*s_ca*(v-v_rev) driven by the dynamic gate rather than the instantaneous voltage function.
4 | change_assumption | ode | ode_system | dv_dt | v - v**3/three - w + I_ext - g_leak*(v - v_rev)/(one + exp(-(v - v_half)/k_slope)) - g_ca*s_ca*(v - v_rev)/(one + (k_ca/Abs(v - v_rev))**hill_n) | dv_dt | t | v, w, s_ca, c_ca | three, I_ext, a, b, tau, g_leak, v_rev, v_half, k_slope, one, g_ca, k_ca, hill_n, tau_ca, s_inf_min, alpha_ca, c_rest, tau_cai, kd_ca, beta_ca | {"released_assumption": "Intracellular calcium is treated as an infinitely buffered constant so the saturating (calcium) current's gate depends only on voltage.", "outcome": "state_augmentation", "quantity": "c_ca", "quantity_role": "internal_state", "mechanism": "Ca influx through the high-threshold current raises free intracellular calcium, which is cleared by pumps/buffering and in turn drives calcium-dependent inactivation of the same channel's gate steady-state.", "reference_condition": {}, "parent_reduction": "In the limit alpha_ca -> 0 (or 1/tau_cai -> infinity with c_ca clamped) calcium stays at c_rest, and with kd_ca -> infinity the (c_ca/kd_ca)**beta_ca suppression vanishes, so s_inf reduces to the parent voltage-only Hill steady-state and the parent system is recovered exactly."} | null | {"time_symbol": "t", "target_state": "v", "states": [{"symbol": "v", "rhs": "v - v**3/three - w + I_ext - g_leak*(v - v_rev)/(one + exp(-(v - v_half)/k_slope)) - g_ca*s_ca*(v - v_rev)/(one + (k_ca/Abs(v - v_rev))**hill_n)", "initial_condition": -65.0, "description": "Membrane potential of the neuron"}, {"symbol": "w", "rhs": "(v + a - b*w)/tau", "initial_condition": 0.2, "description": "Slow recovery current variable"}, {"symbol": "s_ca", "rhs": "((s_inf_min + (one - s_inf_min)/(one + (k_ca/Abs(v - v_rev))**hill_n))/(one + (c_ca/kd_ca)**beta_ca) - s_ca)/tau_ca", "initial_condition": 0.0, "description": "Slow activation gate relaxing toward a voltage-dependent Hill steady-state that is now down-modulated by intracellular calcium (calcium-dependent inactivation)"}, {"symbol": "c_ca", "rhs": "alpha_ca*g_ca*s_ca*Abs(v - v_rev)/(one + (k_ca/Abs(v - v_rev))**hill_n) - (c_ca - c_rest)/tau_cai", "initial_condition": 0.05, "description": "Intracellular free calcium concentration accumulated by the saturating high-threshold current and cleared toward rest by buffering/extrusion"}]} | {"c_ca": "0.0 to 5.0", "alpha_ca": "0.001 to 0.5", "c_rest": "0.0 to 0.2", "tau_cai": "20.0 to 500.0", "kd_ca": "0.1 to 2.0", "beta_ca": "1.0 to 4.0"} | Promoted the implicitly fixed intracellular calcium from a static idealization to a dynamic state c_ca driven by the saturating current, and made the s_ca gate steady-state depend on c_ca via calcium-dependent inactivation; the voltage law itself is unchanged. | The high-threshold saturating current physically carries calcium ions, so its flux accumulates intracellular calcium, which then buffers away and feeds back by suppressing the gate's steady-state activation (calcium-dependent inactivation), a mechanism absent when calcium is treated as instantaneously constant.
5 | add_term | ode | ode_system | dv_dt | v - v**3/three - w + I_ext - g_leak*(v - v_rev)/(one + exp(-(v - v_half)/k_slope)) - g_ca*s_ca*(v - v_rev)/(one + (k_ca/Abs(v - v_rev))**hill_n) - g_kca*(c_ca**hill_kca/(kd_kca**hill_kca + c_ca**hill_kca))*(v - v_rev) | dv_dt | t | v, w, s_ca, c_ca | three, I_ext, a, b, tau, g_leak, v_rev, v_half, k_slope, one, g_ca, k_ca, hill_n, tau_ca, s_inf_min, alpha_ca, c_rest, tau_cai, kd_ca, beta_ca, g_kca, kd_kca, hill_kca | null | {"mechanism_class": "feedback_competition", "mechanism_claim": "Calcium entering through the high-threshold current accumulates in c_ca and activates a calcium-gated potassium conductance that opposes further depolarization, a negative feedback that competes with the regenerative sodium-like current and produces spike-frequency adaptation.", "parent_reduction": "As g_kca -> 0 the calcium-activated potassium current vanishes and the voltage RHS reduces exactly to the parent equation; it is also negligible when c_ca stays well below kd_kca.", "observable_signature": "Under sustained suprathreshold drive the child shows progressive slowing of the spike train (adaptation) and an afterhyperpolarization that deepens with each spike, whereas the parent maintains a steady firing rate without calcium-dependent slowdown."} | {"time_symbol": "t", "target_state": "v", "states": [{"symbol": "v", "rhs": "v - v**3/three - w + I_ext - g_leak*(v - v_rev)/(one + exp(-(v - v_half)/k_slope)) - g_ca*s_ca*(v - v_rev)/(one + (k_ca/Abs(v - v_rev))**hill_n) - g_kca*(c_ca**hill_kca/(kd_kca**hill_kca + c_ca**hill_kca))*(v - v_rev)", "initial_condition": -65.0, "description": "Membrane potential of the neuron"}, {"symbol": "w", "rhs": "(v + a - b*w)/tau", "initial_condition": 0.2, "description": "Slow recovery current variable"}, {"symbol": "s_ca", "rhs": "((s_inf_min + (one - s_inf_min)/(one + (k_ca/Abs(v - v_rev))**hill_n))/(one + (c_ca/kd_ca)**beta_ca) - s_ca)/tau_ca", "initial_condition": 0.0, "description": "Slow activation gate relaxing toward a voltage-dependent Hill steady-state that is down-modulated by intracellular calcium (calcium-dependent inactivation)"}, {"symbol": "c_ca", "rhs": "alpha_ca*g_ca*s_ca*Abs(v - v_rev)/(one + (k_ca/Abs(v - v_rev))**hill_n) - (c_ca - c_rest)/tau_cai", "initial_condition": 0.05, "description": "Intracellular free calcium concentration accumulated by the saturating high-threshold current and cleared toward rest by buffering/extrusion"}]} | {"g_kca": "0.0 to 2.0", "kd_kca": "0.1 to 2.0", "hill_kca": "1.0 to 4.0"} | Added a calcium-activated potassium current term to the voltage RHS, coupling accumulated intracellular calcium (c_ca) back onto the membrane potential via a Hill-type conductance, so that repetitive spiking builds up calcium that progressively suppresses further firing. | Intracellular calcium accumulated by the high-threshold current activates a calcium-dependent potassium (SK/BK-type) conductance whose open probability follows a Hill function of c_ca, producing a repolarizing outward current that drives v toward v_rev and mediates spike-frequency adaptation. | Yes | The baseline is the classical FitzHugh-Nagumo model: dv_dt = v - v**3/three - w + I_ext. The candidate retains these classical cubic and recovery terms but appends three additional composite conductance-based currents: (1) a voltage-gated repolarizing leak-like current with a sigmoidal (Boltzmann) activation gate g_leak*(v - v_rev)/(one + exp(-(v - v_half)/k_slope)); (2) a saturating high-threshold current gated by a slow variable s_ca with a Hill-type saturating activation g_ca*s_ca*(v - v_rev)/(one + (k_ca/Abs(v - v_rev))**hill_n); and (3) a calcium-activated potassium current with Hill-type calcium dependence g_kca*(c_ca**hill_kca/(kd_kca**hill_kca + c_ca**hill_kca))*(v - v_rev). While each individual mechanism (Boltzmann sigmoid gating, Hill activation, calcium-activated K currents, calcium-dependent inactivation) is well-established in conductance-based neuron modeling (Hodgkin-Huxley, Morris-Lecar, Traub-type models), the specific composite hybridization here is unusual. It grafts these biophysical Hill/sigmoid currents directly onto a dimensionless FitzHugh-Nagumo skeleton, which is a non-standard mixing of a phenomenological reduced model with mechanistic conductance terms. The use of a driving term proportional to (v - v_rev) with a Hill function in Abs(v - v_rev) for the saturating current, and the coupled 4-state ODE system with calcium-dependent gate inactivation, is not a formula that appears in any textbook and cannot be recited verbatim by an LLM. This exact combined form — mixing FHN cubic dynamics with three heterogeneously-gated conductance currents, a calcium accumulation equation, and calcium-modulated slow gate steady-state — would only be arrived at through data-driven inference over trajectories rather than direct recall. Therefore, relative to the classical baseline, it introduces genuinely novel composite mechanism terms.