## Sheet1
generation | operation | model_family | equation_type | target_symbol | expression | dependent_variable | independent_variables | state_variables | parameters | assumption_audit | add_term_audit | ode_system | new_symbol_range_suggestions | change_summary | derivation_notes | novel | novelty_reasoning
0 | base | ode | ode_system | dg_dt | -k_decay * g | dg_dt | t | g | k_decay | null | null | {"time_symbol": "t", "target_state": "g", "states": [{"symbol": "g", "rhs": "-k_decay * g", "initial_condition": 1.0, "description": "Postsynaptic conductance from bound neurotransmitter"}]} | {} |  | After the fixed initial release event sets the conductance, bound neurotransmitter unbinds and is cleared from the cleft, causing first-order exponential relaxation of the conductance toward zero.
1 | add_term | ode | ode_system | dg_dt | -k_decay * g - k_cooperative * g**2 / (K_half + g) | dg_dt | t | g | k_decay, k_cooperative, K_half | null | {"mechanism_class": "nonlinear_response", "mechanism_claim": "Active neurotransmitter uptake by finite-capacity membrane transporters provides an additional, non-proportional clearance pathway whose rate saturates as substrate (bound transmitter) increases.", "parent_reduction": "As k_cooperative -> 0 (or when g << K_half so the g^2/(K_half+g) term is negligibly small), the equation reduces to the parent pure first-order decay -k_decay*g.", "observable_signature": "Decay is faster-than-exponential immediately after a large release event (super-exponential initial fall-off) and relaxes to a clean single-exponential tail once conductance drops below K_half, unlike the parent's uniform log-linear decay throughout."} | {"time_symbol": "t", "target_state": "g", "states": [{"symbol": "g", "rhs": "-k_decay * g - k_cooperative * g**2 / (K_half + g)", "initial_condition": 1.0, "description": "Postsynaptic conductance from bound neurotransmitter"}]} | {"k_cooperative": "0.1 to 5.0", "K_half": "0.1 to 2.0"} | Added a saturable, transporter-mediated clearance term k_cooperative*g^2/(K_half+g) on top of the linear relaxation, capturing enzyme/transporter saturation that dominates at high conductance and vanishes at low conductance. | Beyond passive first-order unbinding, cleft neurotransmitter is actively removed by membrane transporters whose flux saturates with substrate concentration, adding a Michaelis-Menten-like clearance term that accelerates decay when conductance (bound transmitter) is high.
2 | add_term | ode | ode_system | dg_dt | -k_decay * g - k_cooperative * g**2 / (K_half + g) - k_rebind * g / (K_buffer + g) | dg_dt | t | g | k_decay, k_cooperative, K_half, k_rebind, K_buffer | null | {"mechanism_class": "capacity_constraint", "mechanism_claim": "A finite population of extracellular buffer/binding sites captures free neurotransmitter, adding a saturable clearance flux that behaves linearly when sites are abundant relative to g and levels off (saturates) when g exceeds the buffer's half-saturation level.", "parent_reduction": "As k_rebind approaches 0, the added buffer clearance term vanishes and the equation reduces exactly to the parent transporter-plus-linear-decay model.", "observable_signature": "The child shows accelerated early decay at moderate conductance that levels off (saturates) near high g, producing a shoulder in the decay trajectory and a faster half-decay time than the parent for the same k_decay and cooperative parameters."} | {"time_symbol": "t", "target_state": "g", "states": [{"symbol": "g", "rhs": "-k_decay * g - k_cooperative * g**2 / (K_half + g) - k_rebind * g / (K_buffer + g)", "initial_condition": 1.0, "description": "Postsynaptic conductance from bound neurotransmitter"}]} | {"k_rebind": "0.05 to 3.0", "K_buffer": "0.05 to 1.5"} | Added a second saturable (Michaelis-Menten-type) clearance term representing finite extracellular buffer capacity distinct from the transporter uptake term, enriching the decay dynamics at intermediate conductance. | Beyond transporter uptake, cleft-adjacent buffering molecules (e.g., glial or protein binding sites) capture neurotransmitter released back into the cleft, providing an additional saturable clearance pathway that removes conductance proportionally at low levels but saturates when buffer sites are occupied.
3 | change_assumption | ode | ode_system | dg_dt | -k_decay * g - k_cooperative * g**2 / (K_half + g) - k_rebind * g / (K_buffer + g) * (1 - b / b_max) | dg_dt | t | g, b | k_decay, k_cooperative, K_half, k_rebind, K_buffer, b_max, k_unbuffer | {"released_assumption": "The extracellular buffer is an infinite reservoir with constant capture capacity, so buffer capture depends only on instantaneous g.", "outcome": "state_augmentation", "quantity": "b", "quantity_role": "internal_state", "mechanism": "Physical buffers have a finite number of binding sites; as they fill during clearance, further capture is throttled by (1 - b/b_max), and sites are regenerated slowly at rate k_unbuffer, coupling clearance to buffer occupancy history.", "reference_condition": {}, "parent_reduction": "In the limit b_max -> infinity (or fast unbuffering k_unbuffer large keeping b/b_max ~ 0), the factor (1 - b/b_max) -> 1 and the buffer term reverts to the parent's k_rebind * g / (K_buffer + g)."} | null | {"time_symbol": "t", "target_state": "g", "states": [{"symbol": "g", "rhs": "-k_decay * g - k_cooperative * g**2 / (K_half + g) - k_rebind * g / (K_buffer + g) * (1 - b / b_max)", "initial_condition": 1.0, "description": "Postsynaptic conductance from bound neurotransmitter"}, {"symbol": "b", "rhs": "k_rebind * g / (K_buffer + g) * (1 - b / b_max) - k_unbuffer * b", "initial_condition": 0.0, "description": "Occupancy of the finite extracellular buffer capturing unbound neurotransmitter"}]} | {"b": "0.0 to 1.0", "b_max": "0.3 to 3.0", "k_unbuffer": "0.02 to 1.0"} | Promoted the buffer occupancy to a dynamic internal state so buffer capture depends on remaining free capacity (1 - b/b_max) rather than assuming an infinite, always-available buffer. | The extracellular buffer has finite capacity: as it captures neurotransmitter its available sites saturate, throttling further capture, while it slowly releases/regenerates free sites at rate k_unbuffer.
4 | change_assumption | ode | ode_system | dg_dt | -k_decay * g - k_cooperative * g**2 / (K_half + g) - k_rebind * g / (K_buffer + g) * (1 - b / b_max) + k_reopen * c | dg_dt | t | g, b, c | k_decay, k_cooperative, K_half, k_rebind, K_buffer, b_max, k_unbuffer, k_reopen, k_close | {"released_assumption": "Neurotransmitter that unbinds is cleared instantaneously and irreversibly, so unbinding is a one-way sink with no cleft-retention/re-binding.", "outcome": "state_augmentation", "quantity": "c", "quantity_role": "internal_state", "mechanism": "In a real cleft, unbound transmitter is retained in the microdomain and can re-associate with receptors before diffusion/uptake removes it; this reversible unbind/re-bind exchange is captured by a transient rebound reservoir c that feeds back onto g.", "reference_condition": {}, "parent_reduction": "As k_close -> 0 the rebound pool is never populated (c stays at 0), so the return term k_reopen*c vanishes and the g equation reduces exactly to the parent; equivalently in the fast-clearance limit c relaxes instantly to zero."} | null | {"time_symbol": "t", "target_state": "g", "states": [{"symbol": "g", "rhs": "-k_decay * g - k_cooperative * g**2 / (K_half + g) - k_rebind * g / (K_buffer + g) * (1 - b / b_max) + k_reopen * c", "initial_condition": 1.0, "description": "Postsynaptic conductance from bound neurotransmitter"}, {"symbol": "b", "rhs": "k_rebind * g / (K_buffer + g) * (1 - b / b_max) - k_unbuffer * b", "initial_condition": 0.0, "description": "Occupancy of the finite extracellular buffer capturing unbound neurotransmitter"}, {"symbol": "c", "rhs": "k_close * g - k_reopen * c - k_decay * c", "initial_condition": 0.0, "description": "Transient rebound reservoir of transmitter that unbound from receptors but remains in the cleft and can re-bind or be cleared"}]} | {"c": "internal state, initial 0.0", "k_reopen": "0.05 to 2.0", "k_close": "0.05 to 2.0"} | Promoted the implicitly instantaneous unbinding step into an explicit rebound-pool state c, making receptor unbinding reversible instead of a one-way loss and adding a re-binding return current to g. | Neurotransmitter that unbinds from receptors does not immediately clear but lingers in the cleft microdomain and can re-bind, so a fraction of conductance leaves and re-enters a transient rebound reservoir rather than decaying irreversibly.
5 | add_term | ode | ode_system | dg_dt | -k_decay * g - k_cooperative * g**2 / (K_half + g) - k_rebind * g / (K_buffer + g) * (1 - b / b_max) + k_reopen * c + k_unbuffer * b * g / (K_release + g) | dg_dt | t | g, b, c | k_decay, k_cooperative, K_half, k_rebind, K_buffer, b_max, k_unbuffer, k_reopen, k_close, K_release | null | {"mechanism_class": "interaction", "mechanism_claim": "Transmitter released from the finite extracellular buffer can re-bind to still-available postsynaptic receptors, so the buffer occupancy b and current conductance g jointly determine an added conductance source flux.", "parent_reduction": "As K_release -> infinity the saturating factor g/(K_release+g) -> 0, and equivalently if the recapture pathway is negligible (buffer-released transmitter is fully cleared) the term vanishes, recovering the parent equation exactly.", "observable_signature": "The child shows a slowed or non-monotonic conductance decay with a secondary shoulder/re-rise timed to buffer unloading, whereas the parent decays strictly faster and more monotonically; the effect is largest at intermediate g where receptor availability and buffer load coincide."} | {"time_symbol": "t", "target_state": "g", "states": [{"symbol": "g", "rhs": "-k_decay * g - k_cooperative * g**2 / (K_half + g) - k_rebind * g / (K_buffer + g) * (1 - b / b_max) + k_reopen * c + k_unbuffer * b * g / (K_release + g)", "initial_condition": 1.0, "description": "Postsynaptic conductance from bound neurotransmitter"}, {"symbol": "b", "rhs": "k_rebind * g / (K_buffer + g) * (1 - b / b_max) - k_unbuffer * b", "initial_condition": 0.0, "description": "Occupancy of the finite extracellular buffer capturing unbound neurotransmitter"}, {"symbol": "c", "rhs": "k_close * g - k_reopen * c - k_decay * c", "initial_condition": 0.0, "description": "Transient rebound reservoir of transmitter that unbound from receptors but remains in the cleft and can re-bind or be cleared"}]} | {"K_release": "0.05 to 2.0"} | Added a saturating buffer-to-receptor recapture term k_unbuffer * b * g / (K_release + g) to the g RHS, coupling the previously purely-absorbing buffer state back into the conductance so that buffered transmitter can re-bind rather than only being lost. | Neurotransmitter released from the extracellular buffer is not always cleared but can partially re-bind to available receptors, feeding conductance back up; this recapture saturates with a Michaelis-Menten dependence on the current conductance (receptor availability), and the source term is proportional to the buffer-release flux k_unbuffer*b. | Yes | Step 1 - Term analysis: The candidate equation contains: (a) -k_decay * g, which is the classical linear decay term (textbook baseline). (b) -k_cooperative * g**2 / (K_half + g), a saturable, nonlinear Michaelis-Menten-like transporter clearance term but with a g**2 numerator, giving an unusual super-linear-yet-saturating form. (c) -k_rebind * g / (K_buffer + g) * (1 - b / b_max), a saturable buffer capture term modulated by the fractional free buffer capacity — a composite of Hill-type saturation and a finite-capacity depletion factor. (d) +k_reopen * c, a linear rebound recovery term from a transient reservoir. (e) +k_unbuffer * b * g / (K_release + g), a buffer-mediated re-binding term combining buffer occupancy, transmitter level, and half-saturation. The coupled ODE system adds dynamics for b (buffer occupancy with saturation and regeneration) and c (rebound pool with entry, reopening, and decay). Step 2 - Recitability: Only the -k_decay * g term is standard/classical. Standard synaptic conductance models typically use simple exponential decay or bi-exponential (rise/decay) kinetics, or at most Markov receptor kinetic schemes. The specific composite structure here — a saturable g**2/(K_half+g) transporter term, a capacity-limited buffer capture term, a rebound reservoir coupling, and a buffer-release re-binding term all combined — does not correspond to any known closed-form textbook equation. No LLM could recite this exact combined multi-mechanism form purely from the variable names. Step 3 - Novelty: The equation goes far beyond the classical baseline, integrating multiple nonlinear saturating and coupled-state mechanisms whose exact functional forms and interconnections could only be identified/tuned by fitting to experimental trajectory data. This represents genuine composite novelty rather than recall of a known formula.