## Sheet1
generation | operation | model_family | equation_type | target_symbol | expression | dependent_variable | independent_variables | state_variables | parameters | assumption_audit | add_term_audit | ode_system | new_symbol_range_suggestions | change_summary | derivation_notes | novel | novelty_reasoning
0 | base | ode | ode_system | dx_dt | (-x + 1/(1 + exp(-(input_x - beta*y - g_adapt*a)/gain))) / tau_x | dx_dt | t | x, y, a | tau_x, input_x, beta, g_adapt, gain, tau_y, input_y, tau_a | null | null | {"time_symbol": "t", "target_state": "x", "states": [{"symbol": "x", "rhs": "(-x + 1/(1 + exp(-(input_x - beta*y - g_adapt*a)/gain))) / tau_x", "initial_condition": 0.9, "description": "Activity of the first competing neural pool"}, {"symbol": "y", "rhs": "(-y + 1/(1 + exp(-(input_y - beta*x - g_adapt*a*0)/gain))) / tau_y", "initial_condition": 0.1, "description": "Activity of the second competing neural pool"}, {"symbol": "a", "rhs": "(-a + x) / tau_a", "initial_condition": 0.1, "description": "Slow adaptation variable of the first pool"}]} | {} |  | Each pool follows a sigmoidal rate law driven by its input minus inhibition from the other pool and its own slow adaptation; adaptation rises with the pool's activity, allowing the winner to fatigue and hand dominance to the loser.
1 | add_term | ode | ode_system | dx_dt | (-x + 1/(1 + exp(-(input_x - beta*y - g_adapt*a)/gain))) / (tau_x*(1 + tau_scale*a)) | dx_dt | t | x, y, a | tau_x, input_x, beta, g_adapt, gain, tau_y, input_y, tau_a, tau_scale | null | {"mechanism_class": "heterogeneity_modulation", "mechanism_claim": "The activation time constant is not fixed but is modulated by the adaptation state: as slow adaptation currents accumulate, effective membrane/channel kinetics slow, lengthening the response time constant of the first pool.", "parent_reduction": "As tau_scale -> 0 the effective time constant reduces to tau_x and the equation becomes identical to the parent.", "observable_signature": "Dominance phases become asymmetric in shape: activity rises quickly early in a dominance epoch but its approach to the fixed point slows as adaptation grows, producing lengthened, right-skewed dominance-duration dynamics and slower switching transients not present in the constant-tau parent."} | {"time_symbol": "t", "target_state": "x", "states": [{"symbol": "x", "rhs": "(-x + 1/(1 + exp(-(input_x - beta*y - g_adapt*a)/gain))) / (tau_x*(1 + tau_scale*a))", "initial_condition": 0.9, "description": "Activity of the first competing neural pool"}, {"symbol": "y", "rhs": "(-y + 1/(1 + exp(-(input_y - beta*x - g_adapt*a*0)/gain))) / tau_y", "initial_condition": 0.1, "description": "Activity of the second competing neural pool"}, {"symbol": "a", "rhs": "(-a + x) / tau_a", "initial_condition": 0.1, "description": "Slow adaptation variable of the first pool"}]} | {"tau_scale": "0.0 to 3.0"} | Replaced the constant time constant tau_x with an adaptation-dependent effective time constant tau_x*(1 + tau_scale*a), so the pool's response speed slows as adaptation builds; setting tau_scale=0 recovers the parent. | Neural adaptation (e.g., spike-frequency adaptation via slow potassium currents) not only shifts the effective drive but also slows the effective membrane/activation kinetics as the adapting current accumulates, so the effective activation time constant lengthens with adaptation level a.
2 | change_assumption | ode | ode_system | dx_dt | (-x + 1/(1 + exp(-(input_x - beta*y - g_adapt*a)/gain))) / (tau_x*(1 + tau_scale*a)) | dx_dt | t | x, y, a | tau_x, input_x, beta, g_adapt, gain, tau_y, input_y, tau_a, tau_scale, a_gain, a_half | {"released_assumption": "Adaptation accumulates linearly with the pool's instantaneous activity (da/dt driven by +x).", "outcome": "law_refinement", "quantity": "a", "quantity_role": "internal_state", "mechanism": "Biophysical adaptation currents (e.g. calcium-gated potassium) build up as a saturating, thresholded function of firing rate, not linearly, so the drive to a is a sigmoid of x rather than x itself.", "reference_condition": {}, "parent_reduction": "For gentle steepness and appropriate half-point the sigmoid is locally linear in x, recovering the parent's da/dt = (-a + x)/tau_a behavior over the working activity range."} | null | {"time_symbol": "t", "target_state": "x", "states": [{"symbol": "x", "rhs": "(-x + 1/(1 + exp(-(input_x - beta*y - g_adapt*a)/gain))) / (tau_x*(1 + tau_scale*a))", "initial_condition": 0.9, "description": "Activity of the first competing neural pool"}, {"symbol": "y", "rhs": "(-y + 1/(1 + exp(-(input_y - beta*x - g_adapt*a*0)/gain))) / tau_y", "initial_condition": 0.1, "description": "Activity of the second competing neural pool"}, {"symbol": "a", "rhs": "(-a + 1/(1 + exp(-(x - a_half)/a_gain))) / tau_a", "initial_condition": 0.1, "description": "Slow adaptation variable of the first pool, driven by a saturating function of activity"}]} | {"a_gain": "0.02 to 0.5", "a_half": "0.3 to 0.7"} | The adaptation state's linear drive term x is replaced by a saturating sigmoidal function of x, reflecting activity-dependent (calcium-gated) accumulation of adaptation; this restructures the a-dynamics and slow-timescale feedback loop. | Spike-frequency adaptation is driven by calcium influx that depends nonlinearly (saturating) on the firing rate rather than linearly on x, so the adaptation drive is a sigmoidal function of pool activity instead of the raw activity.
3 | add_term | ode | ode_system | dx_dt | (-x + 1/(1 + exp(-(input_x - beta*(1 + gamma_shunt*a)*y - g_adapt*a)/gain))) / (tau_x*(1 + tau_scale*a)) | dx_dt | t | x, y, a | tau_x, input_x, beta, g_adapt, gain, tau_y, input_y, tau_a, tau_scale, a_gain, a_half, gamma_shunt | null | {"mechanism_class": "interaction", "mechanism_claim": "Slow adaptation and mutual inhibition act jointly: as the winning pool builds adaptation, the efficacy of the inhibition it receives from the competitor is amplified, hastening and deepening the switch beyond what additive adaptive drive alone would produce.", "parent_reduction": "As gamma_shunt -> 0 the inhibition term reverts to beta*y and the equation reduces exactly to the parent.", "observable_signature": "Dominance durations become more strongly asymmetric and switches sharper, with switch timing depending nonlinearly on adaptation level; increasing baseline inhibition shortens dominance far more steeply once a pool has adapted than the parent predicts."} | {"time_symbol": "t", "target_state": "x", "states": [{"symbol": "x", "rhs": "(-x + 1/(1 + exp(-(input_x - beta*(1 + gamma_shunt*a)*y - g_adapt*a)/gain))) / (tau_x*(1 + tau_scale*a))", "initial_condition": 0.9, "description": "Activity of the first competing neural pool"}, {"symbol": "y", "rhs": "(-y + 1/(1 + exp(-(input_y - beta*x - g_adapt*a*0)/gain))) / tau_y", "initial_condition": 0.1, "description": "Activity of the second competing neural pool"}, {"symbol": "a", "rhs": "(-a + 1/(1 + exp(-(x - a_half)/a_gain))) / tau_a", "initial_condition": 0.1, "description": "Slow adaptation variable of the first pool, driven by a saturating function of activity"}]} | {"gamma_shunt": "0.0 to 2.0"} | Replaced the fixed inhibition term beta*y with an adaptation-gated inhibition beta*(1 + gamma_shunt*a)*y, so slow adaptation jointly scales how strongly the competing pool suppresses this pool. | Adaptation of the first pool not only reduces its own drive but also modulates the efficacy of the inhibitory synapse it receives; as the pool adapts, the incoming mutual inhibition is effectively gated (amplified) by an activity-history-dependent factor (1 + gamma_shunt*a), coupling adaptation and inhibition multiplicatively.
4 | change_assumption | ode | ode_system | dx_dt | (-x + 1/(1 + exp(-(input_x - beta*(1 + gamma_shunt*a)*y - g_adapt*a)/gain))) / (tau_x*(1 + tau_scale*a)) | dx_dt | t | x, y, a | tau_x, input_x, beta, g_adapt, gain, tau_y, input_y, tau_a, tau_scale, a_gain, a_half, gamma_shunt, a_rise_scale, a_fall_scale | {"released_assumption": "The adaptation variable relaxes with a single fixed time constant tau_a independent of the pool's current activity.", "outcome": "law_refinement", "quantity": "tau_a", "quantity_role": "fixed_parameter", "mechanism": "Spike-frequency adaptation kinetics depend on firing rate: Ca influx and K-channel activation speed adaptation onset at high activity, while recovery is slow at low activity, giving asymmetric activity-gated relaxation rates.", "reference_condition": {}, "parent_reduction": "Setting a_rise_scale = 0 and a_fall_scale = 0 makes the effective relaxation time constant equal to tau_a for all states, recovering the parent adaptation RHS exactly."} | null | {"time_symbol": "t", "target_state": "x", "states": [{"symbol": "x", "rhs": "(-x + 1/(1 + exp(-(input_x - beta*(1 + gamma_shunt*a)*y - g_adapt*a)/gain))) / (tau_x*(1 + tau_scale*a))", "initial_condition": 0.9, "description": "Activity of the first competing neural pool"}, {"symbol": "y", "rhs": "(-y + 1/(1 + exp(-(input_y - beta*x - g_adapt*a*0)/gain))) / tau_y", "initial_condition": 0.1, "description": "Activity of the second competing neural pool"}, {"symbol": "a", "rhs": "(-a + 1/(1 + exp(-(x - a_half)/a_gain))) / (tau_a * (1 + a_fall_scale*(1 - x)) / (1 + a_rise_scale*x))", "initial_condition": 0.1, "description": "Slow adaptation variable of the first pool with activity-gated relaxation kinetics: faster buildup at high x, slower recovery at low x"}]} | {"a_rise_scale": "0.0 to 3.0", "a_fall_scale": "0.0 to 3.0"} | The adaptation variable's time constant is made state-dependent, accelerating buildup when x is high and slowing recovery when x is low, replacing the constant-tau_a relaxation law with a physiologically-grounded activity-gated one. | Neural spike-frequency adaptation has activity-dependent kinetics: adaptation (Ca-activated K currents / synaptic depression) accumulates faster during high firing and recovers slowly during quiescence, so a single fixed tau_a is unrealistic.
5 | change_assumption | ode | ode_system | dx_dt | (-x + 1/(1 + exp(-(input_x - beta*(1 + gamma_shunt*a)*y - g_adapt*a)/gain))) / (tau_x*(1 + tau_scale*a)) | dx_dt | t | x, y, a, s | tau_x, input_x, beta, g_adapt, gain, tau_y, input_y, tau_a, tau_scale, a_gain, a_half, gamma_shunt, a_rise_scale, a_fall_scale, tau_s, s_depth, s_recovery | {"released_assumption": "The mutual inhibitory synapse from pool one onto pool two has a fixed transmission strength (beta*x) that does not fatigue with sustained presynaptic activity.", "outcome": "state_augmentation", "quantity": "s", "quantity_role": "internal_state", "mechanism": "Cortical inhibitory synapses undergo activity-dependent short-term depression: releasable vesicle pools deplete when the presynaptic pool is dominant and recover on a slow timescale, so the effective inhibition transmitted onto the loser wanes during a dominance epoch and helps set switching timing.", "reference_condition": {}, "parent_reduction": "As tau_s -> 0 the resource variable s relaxes instantly to its steady value; with s_depth -> 0 that steady value is 1, restoring the parent's constant-weight inhibition term beta*x acting on y."} | null | {"time_symbol": "t", "target_state": "x", "states": [{"symbol": "x", "rhs": "(-x + 1/(1 + exp(-(input_x - beta*(1 + gamma_shunt*a)*y - g_adapt*a)/gain))) / (tau_x*(1 + tau_scale*a))", "initial_condition": 0.9, "description": "Activity of the first competing neural pool"}, {"symbol": "y", "rhs": "(-y + 1/(1 + exp(-(input_y - beta*x*s - g_adapt*a*0)/gain))) / tau_y", "initial_condition": 0.1, "description": "Activity of the second competing neural pool, now inhibited through a depressing synapse with effective weight beta*s"}, {"symbol": "a", "rhs": "(-a + 1/(1 + exp(-(x - a_half)/a_gain))) / (tau_a * (1 + a_fall_scale*(1 - x)) / (1 + a_rise_scale*x))", "initial_condition": 0.1, "description": "Slow adaptation variable of the first pool with activity-gated relaxation kinetics: faster buildup at high x, slower recovery at low x"}, {"symbol": "s", "rhs": "(s_recovery*(1 - s) - s_depth*x*s) / tau_s", "initial_condition": 1.0, "description": "Available synaptic resource fraction of the inhibitory synapse from pool one onto pool two: depletes with presynaptic activity x and recovers toward 1"}]} | {"s": "0.0 to 1.0", "tau_s": "20.0 to 400.0", "s_depth": "0.5 to 5.0", "s_recovery": "0.5 to 2.0"} | Promoted the static inhibitory synapse from pool one onto pool two into a dynamical short-term-depression state s, so the inhibition term acting on y is now beta*x*s with s depleting with x and recovering slowly; in the limit tau_s -> 0 with s -> 1 (s_depth -> 0) the parent constant-weight inhibition is recovered. | Real inhibitory synapses between rivalry pools are not static: the inhibition pool one exerts on pool two is transmitted through synapses that deplete releasable resources when pool one is highly active and recover on a slow timescale, so the effective inhibition weight tracks a depression variable s rather than being constant. | Yes | The baseline classical form is dx_dt = (-x + sigmoid((input_x - beta*y - g_adapt*a)/gain))/tau_x, a standard Wilson-Cowan-type competition unit with adaptation. The candidate introduces two clearly non-classical composite modifications: (1) an adaptation-dependent amplification of the mutual inhibition term, beta*(1 + gamma_shunt*a)*y, which makes the effective inhibitory weight increase with the pool's own adaptation level — a nonstandard shunting/gain-modulation coupling; and (2) an adaptation-dependent effective time constant, tau_x*(1 + tau_scale*a), which makes the integration timescale itself depend on the slow adaptation variable. Neither of these appears in the standard textbook rivalry/adaptation model. While gain modulation and adaptive time constants exist as concepts individually in neuroscience, this specific composite combination — where the same slow adaptation variable a both scales the incoming inhibition multiplicatively AND modulates the activation time constant, alongside the classical additive adaptation feedback g_adapt*a — is not a formula that appears verbatim in any textbook or standard reference. An LLM could recite the baseline but would not spontaneously generate this exact combined structure with gamma_shunt*a modulating beta*y and tau_scale*a modulating tau_x. These are plausible mechanistic terms that would only be pinned down by fitting to data. The overall system also has non-classical activity-gated relaxation kinetics and short-term depression, but for the target dx_dt equation specifically, the two novel composite modifications suffice to make it non-recitable. Therefore the candidate is scientifically novel relative to the classical baseline.