## Sheet1
generation | operation | model_family | equation_type | target_symbol | expression | dependent_variable | independent_variables | state_variables | parameters | assumption_audit | add_term_audit | ode_system | new_symbol_range_suggestions | change_summary | derivation_notes | novel | novelty_reasoning
0 | base | ode | ode_system | dm_dt | (m_inf - m) / tau_m | dm_dt | t | m | m_inf, tau_m | null | null | {"time_symbol": "t", "target_state": "m", "states": [{"symbol": "m", "rhs": "(m_inf - m) / tau_m", "initial_condition": 0.05, "description": "Fraction of voltage-gated channels in the open state"}]} | {} |  | Under a fixed voltage step, the gating variable relaxes exponentially toward its voltage-dependent steady value m_inf with time constant tau_m, giving the standard Hodgkin-Huxley first-order kinetics dm/dt = (m_inf - m)/tau_m.
1 | add_term | ode | ode_system | dm_dt | (m_inf - m) / tau_m - k_coop * m**2 * (m_inf - m) | dm_dt | t | m | m_inf, tau_m, k_coop | null | {"mechanism_class": "feedback_competition", "mechanism_claim": "Open channels cooperatively hinder the recruitment of additional channels toward the steady state, so the driving force (m_inf - m) is progressively damped as the open density m increases.", "parent_reduction": "As k_coop -> 0 the quadratic self-suppression vanishes and the RHS collapses exactly to the parent linear relaxation (m_inf - m) / tau_m.", "observable_signature": "The trajectory approaches m_inf more slowly and with a distinctly non-exponential (density-dependent decelerating) shape at higher open fractions, rather than the pure single-exponential relaxation of the parent."} | {"time_symbol": "t", "target_state": "m", "states": [{"symbol": "m", "rhs": "(m_inf - m) / tau_m - k_coop * m**2 * (m_inf - m)", "initial_condition": 0.05, "description": "Fraction of voltage-gated channels in the open state"}]} | {"k_coop": "0.0 to 5.0 (per unit time)"} | Added a feedback-competition term k_coop * m**2 * (m_inf - m) that suppresses the approach to the target more strongly as the open fraction grows, retaining the original linear relaxation. | In many channel populations, already-open subunits exert cooperative feedback that slows further recruitment toward the target as the open fraction rises; this adds a density-dependent self-suppression term acting only while m is below m_inf.
2 | add_term | ode | ode_system | dm_dt | (m_inf - m) / tau_m - k_coop * m**2 * (m_inf - m) - k_close * m / (K_half + m) | dm_dt | t | m | m_inf, tau_m, k_coop, k_close, K_half | null | {"mechanism_class": "nonlinear_response", "mechanism_claim": "A finite pool of inactivation/closing machinery drives channel closure at a rate that grows with open fraction but saturates when the machinery is fully occupied, rather than acting proportionally to m.", "parent_reduction": "As k_close -> 0 (or when K_half >> m so the term becomes near-linear and negligible in magnitude), the saturable closing flux vanishes and the equation reduces to the parent.", "observable_signature": "The steady-state open fraction is pulled below m_inf and the approach shows an early rapid closing pull that flattens (saturates) at higher m, unlike the parent whose relaxation speed scales cleanly with distance to m_inf."} | {"time_symbol": "t", "target_state": "m", "states": [{"symbol": "m", "rhs": "(m_inf - m) / tau_m - k_coop * m**2 * (m_inf - m) - k_close * m / (K_half + m)", "initial_condition": 0.05, "description": "Fraction of voltage-gated channels in the open state"}]} | {"k_close": "0.0 to 3.0 (per unit time)", "K_half": "0.01 to 1.0 (dimensionless open fraction)"} | Added a saturable (enzyme/substrate-like) closing term -k_close*m/(K_half+m) that removes open channels with a rate that saturates at high open fraction, on top of the existing relaxation and cooperative suppression. | Open channels drive a saturable closing/inactivation flux mediated by a finite population of gating/inactivation machinery, giving a Michaelis-Menten-like removal term that saturates when most of the closing apparatus is engaged.
3 | change_assumption | ode | ode_system | dm_dt | (m_inf - m) / tau_m - k_coop * m**2 * (m_inf - m) - k_close * h * m / (K_half + m) | dm_dt | t | m, h | m_inf, tau_m, k_coop, k_close, K_half, tau_h, h_inf, k_hm | {"released_assumption": "The saturable closing/inactivation drive acts instantaneously as a static function of the open fraction m, with no internal memory.", "outcome": "state_augmentation", "quantity": "h", "quantity_role": "internal_state", "mechanism": "Inactivation is physically a distinct, slower gating process: as channels dwell in the open state the available (non-inactivated) fraction h decays toward a use-dependent steady value h_inf/(1+k_hm*m), and h recovers with time constant tau_h, giving the closing drive its own dynamical memory.", "reference_condition": {}, "parent_reduction": "In the fast-inactivation limit tau_h -> 0 with k_hm -> 0, h relaxes instantly to h_inf; absorbing the constant h_inf into k_close recovers the parent closing term k_close*m/(K_half+m) and the original single-state ODE."} | null | {"time_symbol": "t", "target_state": "m", "states": [{"symbol": "m", "rhs": "(m_inf - m) / tau_m - k_coop * m**2 * (m_inf - m) - k_close * h * m / (K_half + m)", "initial_condition": 0.05, "description": "Fraction of voltage-gated channels in the open state"}, {"symbol": "h", "rhs": "(h_inf / (1 + k_hm * m) - h) / tau_h", "initial_condition": 1.0, "description": "Availability (non-inactivated) fraction that slowly gates the closing/inactivation drive, decaying with sustained open fraction and recovering with time constant tau_h"}]} | {"h": "0.0 to 1.0", "tau_h": "1.0 to 50.0 (per unit time, slower than tau_m)", "h_inf": "0.8 to 1.0", "k_hm": "0.5 to 3.0"} | Promoted the previously quasi-steady closing/inactivation drive into an explicit slow availability state h(t), so the closing term k_close*m/(K_half+m) is now gated by h whose steady value declines with open fraction; parent is recovered in the fast-h limit where h relaxes instantly to a constant. | Real voltage-gated channels do not close instantaneously in proportion to open fraction; inactivation is carried by a slow availability gate h that accumulates as channels dwell open, so the closing drive is modulated by its own dynamical state rather than being a static function of m.
4 | change_assumption | ode | ode_system | dm_dt | (m_inf - m) / tau_m - k_coop * m**2 * (m_inf - m) - k_close * h * m**p_close / (K_half**p_close + m**p_close) | dm_dt | t | m, h | m_inf, tau_m, k_coop, k_close, K_half, tau_h, h_inf, k_hm, p_close | {"released_assumption": "The saturable closing/inactivation drive depends on open fraction with first-order (non-cooperative) Michaelis-Menten kinetics.", "outcome": "law_refinement", "quantity": "K_half", "quantity_role": "fixed_parameter", "mechanism": "Voltage-gated channels have multiple gating subunits; the conformational transition that triggers saturable closing/inactivation requires several subunits to be in the open configuration, producing cooperative Hill-type dependence on m rather than a simple first-order rate.", "reference_condition": {}, "parent_reduction": "Setting p_close = 1 recovers the original k_close * h * m / (K_half + m) term exactly."} | null | {"time_symbol": "t", "target_state": "m", "states": [{"symbol": "m", "rhs": "(m_inf - m) / tau_m - k_coop * m**2 * (m_inf - m) - k_close * h * m**p_close / (K_half**p_close + m**p_close)", "initial_condition": 0.05, "description": "Fraction of voltage-gated channels in the open state"}, {"symbol": "h", "rhs": "(h_inf / (1 + k_hm * m) - h) / tau_h", "initial_condition": 1.0, "description": "Availability (non-inactivated) fraction that slowly gates the closing/inactivation drive, decaying with sustained open fraction and recovering with time constant tau_h"}]} | {"p_close": "1.0 to 4.0"} | The saturable closing term's dependence on open fraction m is generalized from first-order Michaelis-Menten to a cooperative Hill form with exponent p_close, reflecting multi-subunit gating; it reduces exactly to the parent when p_close = 1. | Voltage-gated channels are multi-subunit assemblies, so the closing/inactivation transition depends cooperatively on multiple open subunits, giving a Hill-type saturable drive with exponent p_close rather than a simple Michaelis-Menten (p_close = 1) form.
5 | add_term | ode | ode_system | dm_dt | (m_inf - m) / tau_m - k_coop * m**2 * (m_inf - m) - k_close * h * m**p_close / (K_half**p_close + m**p_close) + k_reopen * h * (m_inf - m) * (1 - m) | dm_dt | t | m, h | m_inf, tau_m, k_coop, k_close, K_half, tau_h, h_inf, k_hm, p_close, k_reopen | null | {"mechanism_class": "interaction", "mechanism_claim": "The already-present availability fraction h and the open-state deficit jointly drive an extra recruitment flux: when many channels remain available yet closed, availability accelerates reopening toward the target, an effect absent when the two quantities are considered only separately.", "parent_reduction": "As k_reopen -> 0 the extra flux vanishes and the RHS reduces exactly to the parent equation; it is also negligible near saturation (m -> 1) or when availability is depleted (h -> 0).", "observable_signature": "Under a step, early activation is faster and slightly overshoots or reaches a higher plateau while availability remains high, then relaxes as h decays; the parent shows slower monotonic approach without the availability-dependent early acceleration."} | {"time_symbol": "t", "target_state": "m", "states": [{"symbol": "m", "rhs": "(m_inf - m) / tau_m - k_coop * m**2 * (m_inf - m) - k_close * h * m**p_close / (K_half**p_close + m**p_close) + k_reopen * h * (m_inf - m) * (1 - m)", "initial_condition": 0.05, "description": "Fraction of voltage-gated channels in the open state"}, {"symbol": "h", "rhs": "(h_inf / (1 + k_hm * m) - h) / tau_h", "initial_condition": 1.0, "description": "Availability (non-inactivated) fraction that slowly gates the closing/inactivation drive, decaying with sustained open fraction and recovering with time constant tau_h"}]} | {"k_reopen": "0.0 to 5.0"} | Added an availability-gated reopening term k_reopen*h*(m_inf - m)*(1 - m) to the m-state RHS, coupling the availability reserve to accelerated recruitment of closed-but-available channels, while preserving all existing terms and the h-state equation. | Channels that remain available (h large) but have not yet opened constitute a recruitable reserve; when h is high there is an extra availability-gated opening flux proportional to the deficit (m_inf - m) and to the closed-available pool (1 - m), representing recovery-driven reopening that competes with the saturable closing drive. | Yes | The candidate equation starts from the classical Hodgkin-Huxley-style first-order relaxation term (m_inf - m)/tau_m, which is textbook standard. Beyond this baseline, it introduces several composite, non-classical terms: (1) -k_coop * m**2 * (m_inf - m), a cooperative self-suppression term coupling a quadratic open-fraction dependence with the driving force — this nonlinear composite is not part of any standard gating formulation; (2) -k_close * h * m**p_close / (K_half**p_close + m**p_close), a Hill-type saturable closing/inactivation drive gated by availability h, which is an unusual composite mixing a Hill saturation with the auxiliary state; (3) +k_reopen * h * (m_inf - m) * (1 - m), an availability-gated reopening term combining the driving force with a (1-m) factor. Furthermore, the coupled h dynamics uses h_inf/(1 + k_hm*m) - h)/tau_h, a nonstandard instantaneous-open-fraction-dependent steady state. Classical HH kinetics use m^p powers on conductance and separate independent gating variables m and h, but never combine them in this specific multiplicative/Hill-saturable/cooperative composite structure inside dm/dt. This complete combined form does not appear in any textbook or public reference and could not be recited by an LLM from background knowledge; it could only be recovered through data-driven inference from observed trajectories. Therefore it constitutes a genuinely novel composite equation while remaining physically plausible.