## Sheet1
generation | operation | model_family | equation_type | target_symbol | expression | dependent_variable | independent_variables | state_variables | parameters | assumption_audit | add_term_audit | ode_system | new_symbol_range_suggestions | change_summary | derivation_notes | novel | novelty_reasoning
0 | base | static | static_explicit | I | I0 * exp(-n * sigma * x) | I | I0, x, n, sigma |  |  | null | null | null | {} |  | Beer-Lambert attenuation law: dI/dx = -n*sigma*I integrated over thickness gives exponential decay with linear attenuation coefficient mu = n*sigma.
1 | add_term | static | static_explicit | I | I0 * exp(-n * sigma * x) + I0 * f_buildup * (1 - exp(-n * sigma * x)) * exp(-n * sigma_secondary * x) | I | I0, x, n, sigma |  | f_buildup, sigma_secondary | null | {"mechanism_class": "regime_crossover", "mechanism_claim": "Beyond pure single-collision removal, forward-directed rescattering (buildup) returns some particles to the detected beam; this in-scattered flux dominates the deviation at intermediate-to-large optical depths where the primary beam is strongly depleted.", "parent_reduction": "As f_buildup -> 0 (no forward rescattering), the added term vanishes and I reduces exactly to the Beer-Lambert law I0*exp(-n*sigma*x).", "observable_signature": "Measured transmission lies systematically above the straight-line log-intensity vs. thickness prediction, with the log(I/I0) curve bending upward (flattening) at larger thickness instead of remaining perfectly linear."} | null | {"f_buildup": "0.0 to 0.5", "sigma_secondary": "1e-30 to 1e-26 (in m^2, comparable to or smaller than sigma)"} | Added an in-scattering (buildup) term proportional to the amount of primary beam already removed, attenuated by a secondary cross section, so the transmitted signal exceeds the pure single-collision exponential. | Real slabs exhibit a buildup effect: some particles removed from the primary beam by scattering are redirected forward and re-enter the detected beam, contributing an in-scattered component that grows as the primary beam is depleted and is itself attenuated over the remaining path.
2 | add_term | static | static_explicit | I | I0 * exp(-n * sigma * x) + I0 * f_buildup * (1 - exp(-n * sigma * x)) * exp(-n * sigma_secondary * x) + I0 * (1 - exp(-n * sigma * x)) * f_buildup_max * (1 - exp(-n * sigma * x)) / (1 + (x / x_sat)**2) * exp(-n * sigma_secondary * x) | I | I0, x, n, sigma |  | f_buildup, sigma_secondary, f_buildup_max, x_sat | null | {"mechanism_class": "capacity_constraint", "mechanism_claim": "Multiply-scattered particles feed additional flux forward into the transmitted beam, but this contribution is capped by a finite detector/forward-acceptance capacity that saturates once accumulated angular spread (growing with thickness) carries flux out of the beam.", "parent_reduction": "As f_buildup_max -> 0 (or x_sat -> 0, forcing the saturating factor to zero), the added higher-order buildup term vanishes and the equation reduces exactly to the parent single-scattering buildup form.", "observable_signature": "The transmission-versus-thickness curve shows an enhanced forward buildup shoulder at intermediate thickness that grows faster than the linear single-scatter term, then turns over and is suppressed at large thickness, producing a non-monotonic excess above the parent's exponential-plus-linear-buildup prediction."} | null | {"f_buildup_max": "0.0 to 0.4", "x_sat": "0.01 to 1.0 (in m, characteristic saturation thickness)"} | Added a multiple-scattering buildup term proportional to the square of the scattering probability with a saturating denominator, capturing higher-order forward feeding that turns over once angular spread depletes the collected beam. | Beyond single forward redirection, particles that scatter more than once accumulate a multiply-scattered forward halo whose contribution grows quadratically with the number of scattering events but saturates as angular divergence carries flux out of the detector acceptance.
3 | change_assumption | static | static_explicit | I | I0 * exp(-n * sigma * (1 + beta_hard * n * sigma * x) * x) + I0 * f_buildup * (1 - exp(-n * sigma * x)) * exp(-n * sigma_secondary * x) + I0 * (1 - exp(-n * sigma * x)) * f_buildup_max * (1 - exp(-n * sigma * x)) / (1 + (x / x_sat)**2) * exp(-n * sigma_secondary * x) | I | I0, x, n, sigma |  | f_buildup, sigma_secondary, f_buildup_max, x_sat, beta_hard | {"released_assumption": "The interaction cross section sigma produces a strictly constant attenuation rate independent of depth (monochromatic, single-energy beam).", "outcome": "law_refinement", "quantity": "sigma", "quantity_role": "controlled_input", "mechanism": "Spectral hardening: a polyenergetic beam loses its most strongly absorbed components first, so the local attenuation coefficient increases with cumulative path length, refining the exponential attenuation law without adding new sampled inputs or states.", "reference_condition": {}, "parent_reduction": "Setting beta_hard = 0 recovers the original primary attenuation term I0*exp(-n*sigma*x) and hence the parent equation exactly."} | null | null | {"beta_hard": "0.0 to 5.0 (dimensionless coefficient scaling the depth-dependent attenuation correction)"} | Relaxed the assumption of a single fixed interaction cross section (monochromatic beam) by making the primary attenuation exponent depth-dependent via beam hardening, so sigma is no longer a strictly constant attenuation rate along the path. | A real particle beam is not monochromatic; as it penetrates, the more strongly-attenuated (softer) components are removed first, so the effective attenuation coefficient rises with accumulated path depth. Expanding the spectral average gives an effective exponent n*sigma*(1 + beta_hard*n*sigma*x)*x for the unscattered primary term.
4 | change_assumption | static | static_explicit | I | I0 * exp(-n * sigma * (1 + beta_hard * n * sigma * x) * x) + I0 * f_buildup * (1 - exp(-n * sigma * x)) * exp(-n * sigma_secondary * (1 - gamma_energy * exp(-n * sigma * x)) * x) + I0 * (1 - exp(-n * sigma * x)) * f_buildup_max * (1 - exp(-n * sigma * x)) / (1 + (x / x_sat)**2) * exp(-n * sigma_secondary * (1 - gamma_energy * exp(-n * sigma * x)) * x) | I | I0, x, n, sigma |  | f_buildup, sigma_secondary, f_buildup_max, x_sat, beta_hard, gamma_energy | {"released_assumption": "The effective secondary cross section sigma_secondary governing removal of the once-scattered buildup component is a fixed, spectrally constant attenuation coefficient independent of depth.", "outcome": "law_refinement", "quantity": "sigma_secondary", "quantity_role": "fixed_parameter", "mechanism": "The scattered (buildup) flux is spectrally softer; its soft components are preferentially absorbed early, so the mean removal cross section decreases (hardens) with penetration depth, captured by the factor (1 - gamma_energy*exp(-n*sigma*x)) which relaxes from strong softness at the surface to a hardened asymptote deep in the slab.", "reference_condition": {}, "parent_reduction": "Setting gamma_energy = 0 recovers the constant secondary cross section and reproduces the parent equation exactly."} | null | null | {"gamma_energy": "0.0 to 0.9 (dimensionless fraction, <1 to keep the effective secondary cross section positive)"} | Relaxed the assumption that the secondary/removal cross section sigma_secondary is spectrally constant; it now hardens with depth via a self-consistent depletion factor, making the buildup attenuation law more realistic without adding any new sampled input. | The once-scattered buildup component carries a softer spectrum whose low-energy part is preferentially removed with depth, so its effective secondary removal cross section is not constant but hardens (decreases) as the surviving forward-collected fraction penetrates deeper, modeled by a depth-dependent factor (1 - gamma_energy*exp(-n*sigma*x)).
5 | add_term | static | static_explicit | I | I0 * exp(-n * sigma * (1 + beta_hard * n * sigma * x) * x) + I0 * f_buildup * (1 - exp(-n * sigma * x)) * exp(-n * sigma_secondary * (1 - gamma_energy * exp(-n * sigma * x)) * x) + I0 * (1 - exp(-n * sigma * x)) * f_buildup_max * (1 - exp(-n * sigma * x)) / (1 + (x / x_sat)**2) * exp(-n * sigma_secondary * (1 - gamma_energy * exp(-n * sigma * x)) * x) + I0 * f_annih * (1 - exp(-n * sigma * x))**2 * exp(-n * sigma * x) * (1 - exp(-x / x_annih)) * exp(-n * sigma_secondary * x) | I | I0, x, n, sigma |  | f_buildup, sigma_secondary, f_buildup_max, x_sat, beta_hard, gamma_energy, f_annih, x_annih | null | {"mechanism_class": "feedback_competition", "mechanism_claim": "Absorbed primary particles are not purely lost: a fraction drives a secondary-production cascade (knock-on/annihilation particles) that competes with attenuation and re-feeds the forward beam only after the cascade develops over a characteristic depth.", "parent_reduction": "As f_annih -> 0 the entire added term vanishes and the parent equation is recovered exactly; it is also negligible for x << x_annih where the cascade has not developed.", "observable_signature": "A distinctive mid-thickness bump/shoulder in transmitted intensity that grows only after a threshold depth (delayed onset set by x_annih) and scales with the square of the absorbed fraction, rather than the monotonic decay predicted by the parent."} | null | {"f_annih": "0.0 to 0.3 (dimensionless fraction of absorbed flux re-emitted forward)", "x_annih": "0.1 to 10 (characteristic cascade-development thickness, same units as x)"} | Added a cascade-generation source term representing forward secondaries produced by absorbed primaries, which builds up with depth (1 - exp(-x/x_annih)) and is then attenuated, enriching the mid-thickness transmission beyond simple scatter buildup. | Primaries that are fully absorbed can generate tertiary forward-going secondaries (knock-on particles, delta rays, annihilation quanta) through a cascade that must first develop over a characteristic depth before those secondaries are themselves attenuated; this adds a depth-delayed source proportional to the absorbed fraction squared. | Yes | 1. Term-by-term analysis: The first term I0*exp(-n*sigma*x) is the classical Beer-Lambert/exponential attenuation law, but it is modified here by a depth-dependent factor (1 + beta_hard*n*sigma*x) inside the exponent, representing beam-hardening — a nonlinear composite modification that is NOT the textbook form. The second term is a buildup contribution: f_buildup*(1-exp(-n*sigma*x)) times a modified attenuation exp(-n*sigma_secondary*(1-gamma_energy*exp(-n*sigma*x))*x), where the effective secondary cross section is itself depth-dependent through a spectral-softening exponential factor — a nontrivial nested composite. The third term introduces a multiple-scattering saturation via a Lorentzian-type denominator 1/(1+(x/x_sat)^2) combined with squared (1-exp)^2 buildup factors and the same spectral-modified secondary attenuation. The fourth term models secondary-particle generation (annihilation/knock-on) with (1-exp)^2 * exp(-n*sigma*x) * (1-exp(-x/x_annih)) * exp(-n*sigma_secondary*x). 2. While buildup factors and Beer-Lambert attenuation are individually classical concepts in radiation shielding physics, the COMPLETE combined form here — with its specific nested spectral-softening depth dependence in the secondary cross section, the Lorentzian angular-saturation denominator, the beam-hardening quadratic-in-exponent term, and the multi-factor secondary cascade term — does not appear in any textbook or public reference. No LLM could recite this exact composite expression from the context and variable names alone; buildup factors in the literature are typically tabulated empirical polynomials or Taylor/Berger forms, not this specific analytic composite. 3. The equation combines multiple physically-motivated but nonstandard composite mechanism terms whose specific functional couplings (nested exponentials, Lorentzian saturation, squared buildup fractions) could only be inferred by fitting experimental attenuation data, not derived from memory. This constitutes genuine data-driven novelty beyond the classical exponential attenuation baseline.