## Sheet1
generation | operation | model_family | equation_type | target_symbol | expression | dependent_variable | independent_variables | state_variables | parameters | assumption_audit | add_term_audit | ode_system | new_symbol_range_suggestions | change_summary | derivation_notes | novel | novelty_reasoning
0 | base | ode | ode_system | dE_dt | -K_stop * log(E / I_ref + one_shift) / E | dE_dt | t | E | K_stop, I_ref, one_shift | null | null | {"time_symbol": "t", "target_state": "E", "states": [{"symbol": "E", "rhs": "-K_stop * log(E / I_ref + one_shift) / E", "initial_condition": 100.0, "description": "Kinetic energy of the traversing particle"}]} | {} |  | This is a Bethe-like stopping power model where dE/dx (here parameterized along t as the trajectory coordinate) scales as (1/E)*ln(E/I), so energy loss per unit path rises sharply as the particle slows toward rest.
1 | add_term | ode | ode_system | dE_dt | -K_stop * log(E / I_ref + one_shift) / E * (1 + (v_ratio_c**2) / (E / E_rest)) | dE_dt | t | E | K_stop, I_ref, one_shift, v_ratio_c, E_rest | null | {"mechanism_class": "regime_crossover", "mechanism_claim": "At low kinetic energy the true Bethe stopping power is governed by 1/velocity^2 rather than 1/E, so an additional inverse-velocity-squared regime dominates as the particle slows and its velocity (not just energy) becomes the controlling variable.", "parent_reduction": "When v_ratio_c -> 0 (or E_rest -> 0, i.e. the added velocity term negligible relative to 1), the factor tends to 1 and the RHS reduces exactly to the parent -K_stop*log(E/I_ref+one_shift)/E.", "observable_signature": "The energy-loss rate surges more steeply as E decreases toward the end of the track, producing a sharper, later-peaking deposition (Bragg-peak-like) depth profile than the parent's gentler rise."} | {"time_symbol": "t", "target_state": "E", "states": [{"symbol": "E", "rhs": "-K_stop * log(E / I_ref + one_shift) / E * (1 + (v_ratio_c**2) / (E / E_rest))", "initial_condition": 100.0, "description": "Kinetic energy of the traversing particle"}]} | {"v_ratio_c": "0.05 to 0.8", "E_rest": "500.0 to 2000.0"} | Added a velocity-dependent enhancement factor (1 + v_ratio_c^2 * E_rest / E) so stopping power rises faster than 1/E at low energy, capturing the Bragg-peak-like surge near the end of range. | The Bethe stopping power scales as 1/v^2 rather than 1/E; since kinetic energy E is proportional to velocity-squared (E/E_rest ~ (v/c)^2 in the non-relativistic surrogate), the true stopping power carries an extra 1/(E/E_rest) velocity factor that sharply enhances loss as the particle slows.
2 | add_term | ode | ode_system | dE_dt | -K_stop * log(E / I_ref + one_shift) / E * (1 + (v_ratio_c**2) / (E / E_rest)) * (1 - exp(-(E / E_shell))) | dE_dt | t | E | K_stop, I_ref, one_shift, v_ratio_c, E_rest, E_shell | null | {"mechanism_class": "regime_crossover", "mechanism_claim": "At low projectile velocities, bound inner-shell electrons can no longer be treated as free targets, so their contribution to electronic stopping switches off (shell correction), changing the dominant balance from Bethe-like rise to a suppressed regime.", "parent_reduction": "When E_shell -> 0 (or E >> E_shell), the factor (1 - exp(-E/E_shell)) -> 1 and the equation reverts exactly to the parent stopping law.", "observable_signature": "The depth-dose profile shows the stopping power turning over and decreasing near the end of range instead of diverging, shifting and softening the Bragg-peak-like maximum toward slightly higher residual energy."} | {"time_symbol": "t", "target_state": "E", "states": [{"symbol": "E", "rhs": "-K_stop * log(E / I_ref + one_shift) / E * (1 + (v_ratio_c**2) / (E / E_rest)) * (1 - exp(-(E / E_shell)))", "initial_condition": 100.0, "description": "Kinetic energy of the traversing particle"}]} | {"E_shell": "0.5 to 20.0"} | Added a multiplicative shell-correction factor (1 - exp(-E/E_shell)) that smoothly deactivates electronic stopping as the particle energy falls below the shell threshold, capping the otherwise unbounded low-energy rise. | As the particle's velocity drops toward that of the medium's bound electrons, inner-shell electrons cease to be available for energy transfer (the shell correction), suppressing stopping power at low energy rather than letting it diverge.
3 | change_assumption | ode | ode_system | dE_dt | -K_stop * log(E / I_ref + one_shift) / E * (1 + (v_ratio_c**2) / (E / E_rest)) * (1 - exp(-(E / E_shell))) * (1 - eff_charge_amp * exp(-sqrt(E / E_rest) / screen_ratio))**2 | dE_dt | t | E | K_stop, I_ref, one_shift, v_ratio_c, E_rest, E_shell, eff_charge_amp, screen_ratio | {"released_assumption": "The projectile carries a fixed, fully-stripped effective charge independent of its instantaneous velocity.", "outcome": "law_refinement", "quantity": "K_stop", "quantity_role": "fixed_parameter", "mechanism": "As the ion slows below the Bohr velocity scale it recombines with medium electrons, lowering its effective charge; since energy loss scales with the square of the effective charge, the stopping power is quenched at low velocity via a (1 - a*exp(-v/v_screen))^2 factor with v ~ sqrt(E/E_rest).", "reference_condition": {}, "parent_reduction": "In the high-energy (fully stripped) limit sqrt(E/E_rest)/screen_ratio is large, the exponential vanishes, the squared factor becomes 1, and the equation reduces exactly to the parent; also recovered when eff_charge_amp -> 0."} | null | {"time_symbol": "t", "target_state": "E", "states": [{"symbol": "E", "rhs": "-K_stop * log(E / I_ref + one_shift) / E * (1 + (v_ratio_c**2) / (E / E_rest)) * (1 - exp(-(E / E_shell))) * (1 - eff_charge_amp * exp(-sqrt(E / E_rest) / screen_ratio))**2", "initial_condition": 100.0, "description": "Kinetic energy of the traversing particle"}]} | {"eff_charge_amp": "0.3 to 1.0", "screen_ratio": "0.05 to 0.6"} | The constant-charge assumption (fully stripped ion at all energies) is relaxed to a velocity-dependent effective charge that shrinks as the ion slows, multiplying the stopping term by a squared Bohr-Betz screening factor. | A slowing heavy ion progressively captures electrons from the medium, reducing its effective charge Z_eff = Z*(1 - a*exp(-v/(v0*Z^(2/3)))); since stopping power scales as Z_eff^2, the low-velocity stopping is quenched by a squared Bohr-Betz screening factor built from the velocity surrogate sqrt(E/E_rest).
4 | change_assumption | ode | ode_system | dE_dt | -K_stop * log(E / I_ref + one_shift) / E * (1 + (v_ratio_c**2) / (E / E_rest)) * (1 - exp(-(E / E_shell))) * (1 - eff_charge_amp * exp(-sqrt(E / E_rest) / screen_ratio))**2 * (1 + dens_amp * log(E / E_rest + one_shift) / (1 + dens_ratio * E_rest / E)) | dE_dt | t | E | K_stop, I_ref, one_shift, v_ratio_c, E_rest, E_shell, eff_charge_amp, screen_ratio, dens_amp, dens_ratio | {"released_assumption": "The Bethe logarithm is uncorrected for the dielectric polarization (density effect) of the medium.", "outcome": "law_refinement", "quantity": "K_stop", "quantity_role": "fixed_parameter", "mechanism": "The traversing particle's transverse electromagnetic field is screened by the polarized electrons of the dense medium, reducing the effective distant-collision contribution to stopping; this Fermi density-effect correction grows with velocity and is negligible at low velocity.", "reference_condition": {}, "parent_reduction": "Setting dens_amp = 0 removes the polarization factor entirely, reducing the successor exactly to the parent stopping-power equation."} | null | {"time_symbol": "t", "target_state": "E", "states": [{"symbol": "E", "rhs": "-K_stop * log(E / I_ref + one_shift) / E * (1 + (v_ratio_c**2) / (E / E_rest)) * (1 - exp(-(E / E_shell))) * (1 - eff_charge_amp * exp(-sqrt(E / E_rest) / screen_ratio))**2 * (1 + dens_amp * log(E / E_rest + one_shift) / (1 + dens_ratio * E_rest / E))", "initial_condition": 100.0, "description": "Kinetic energy of the traversing particle"}]} | {"dens_amp": "0.05 to 0.5", "dens_ratio": "0.5 to 5.0"} | Relaxed the assumption that the stopping logarithm rises without a medium-polarization correction; added a velocity-dependent density-effect factor that modulates stopping at high energy while vanishing at low energy so the parent is recovered when dens_amp -> 0. | At higher velocities the medium's electrons polarize and screen the particle's transverse field, so the logarithmic rise in stopping power is not unbounded but is corrected by the Fermi density effect, which grows logarithmically with velocity and is suppressed at low velocity.
5 | add_term | ode | ode_system | dE_dt | -K_stop * log(E / I_ref + one_shift) / E * (1 + (v_ratio_c**2) / (E / E_rest)) * (1 - exp(-(E / E_shell))) * (1 - eff_charge_amp * exp(-sqrt(E / E_rest) / screen_ratio))**2 * (1 + dens_amp * log(E / E_rest + one_shift) / (1 + dens_ratio * E_rest / E)) * (1 + nuclear_amp / (1 + (E / E_nuc)**nuclear_exp)) | dE_dt | t | E | K_stop, I_ref, one_shift, v_ratio_c, E_rest, E_shell, eff_charge_amp, screen_ratio, dens_amp, dens_ratio, nuclear_amp, E_nuc, nuclear_exp | null | {"mechanism_class": "regime_crossover", "mechanism_claim": "Below a crossover energy the ion loses energy predominantly to elastic nuclear recoils rather than electrons, an additional stopping channel absent from the electronic-only parent law.", "parent_reduction": "As nuclear_amp -> 0, or for E >> E_nuc where the Lorentzian-like factor 1/(1+(E/E_nuc)**nuclear_exp) -> 0, the extra factor tends to 1 and the parent equation is recovered.", "observable_signature": "A steeper additional rise and secondary bump in the stopping power (and deposited-energy depth profile) very close to the end of the particle's range, extending the tail beyond what pure electronic stopping predicts."} | {"time_symbol": "t", "target_state": "E", "states": [{"symbol": "E", "rhs": "-K_stop * log(E / I_ref + one_shift) / E * (1 + (v_ratio_c**2) / (E / E_rest)) * (1 - exp(-(E / E_shell))) * (1 - eff_charge_amp * exp(-sqrt(E / E_rest) / screen_ratio))**2 * (1 + dens_amp * log(E / E_rest + one_shift) / (1 + dens_ratio * E_rest / E)) * (1 + nuclear_amp / (1 + (E / E_nuc)**nuclear_exp))", "initial_condition": 100.0, "description": "Kinetic energy of the traversing particle"}]} | {"nuclear_amp": "0.1 to 3.0", "E_nuc": "0.001 to 0.1", "nuclear_exp": "0.5 to 2.0"} | Added a multiplicative low-energy enhancement factor representing nuclear (elastic) stopping that switches on below E_nuc, richening the near-rest stopping behavior while leaving the high-energy electronic regime unchanged. | At very low kinetic energy the slowed ion transfers momentum to whole target nuclei via screened Coulomb elastic collisions (nuclear stopping), adding to the dominant electronic stopping and enhancing total energy loss near the end of range. | Yes | The baseline term -K_stop * log(E/I_ref + one_shift)/E is the classical Bethe-like stopping-power form (the 1/E factor being a velocity-squared surrogate, and the logarithm the Bethe stopping logarithm). The candidate equation extends this with a chain of physically-motivated correction factors: (1) a low-velocity relativistic/velocity enhancement (1 + v_ratio_c^2/(E/E_rest)); (2) a shell-correction cutoff (1 - exp(-E/E_shell)); (3) an effective-charge (electron pickup) reduction factor squared with a Bohr-like screening exponential; (4) a density-effect polarization correction with a saturating logarithmic form; and (5) an additional nuclear (elastic) stopping contribution with a sigmoidal crossover. Each of these corrections corresponds to a REAL physical effect known in ion-stopping physics (shell correction, effective charge/Barkas, density effect, nuclear stopping) — the conceptual ingredients are all textbook-known (Bethe-Bloch with corrections, SRIM/TRIM modeling, Ziegler-Biersack-Littmark). However, the SPECIFIC functional forms chosen here are heuristic, not the standard textbook expressions: the real density effect uses a piecewise Sternheimer parameterization, the shell correction uses tabulated C/Z terms, the effective charge uses the Northcliffe/ZBL empirical exponential (1 - exp(-0.95(v/v0)Z^{-2/3})), and nuclear stopping uses the universal reduced-energy screening function. The candidate combines these into a single closed-form multiplicative product with idiosyncratic composite terms (e.g., the squared exp(-sqrt(E/E_rest)/screen_ratio) charge factor, the log-based density factor divided by (1 + dens_ratio*E_rest/E), and the rational nuclear crossover 1/(1+(E/E_nuc)^nuclear_exp)). This exact combined multiplicative expression does not appear in any textbook or public reference, and no LLM could recite this precise composite form from memory. The physics motivations are recognizable, but the concrete parameterized composite structure is a data-driven construction that could only be tuned/recovered from fitting experimental stopping-profile data. Therefore, relative to the classical baseline, this represents genuine composite novelty in its exact functional form.