## Sheet1
generation | operation | model_family | equation_type | target_symbol | expression | dependent_variable | independent_variables | state_variables | parameters | assumption_audit | add_term_audit | ode_system | new_symbol_range_suggestions | change_summary | derivation_notes | novel | novelty_reasoning
0 | base | static | static_explicit | P | 1 - sin(2*theta)**2 * sin(k_osc * dm2 * L / E)**2 | P | L, E, dm2, theta |  | k_osc | null | null | null | {} |  | Standard two-flavor neutrino oscillation formula derived from coherent quantum superposition of two mass eigenstates; the survival probability is 1 minus the transition probability sin^2(2theta) sin^2(dm2 L / 4E), with k_osc absorbing the unit conversion factor.
1 | add_term | static | static_explicit | P | 1 - sin(2*theta)**2 * sin(k_osc * dm2 * L / E)**2 - A_cc * (sin(2*theta)**2 / (1 + (k_osc*dm2/(E*V_matter))**2)) * sin(V_matter * L)**2 | P | L, E, dm2, theta |  | k_osc, A_cc, V_matter | null | {"mechanism_class": "interaction", "mechanism_claim": "Coherent forward scattering of the propagating flavor state off ambient matter (MSW effect) introduces an energy- and distance-dependent effective potential V_matter that jointly modifies mixing and produces a resonant enhancement when the vacuum oscillation frequency matches the matter frequency.", "parent_reduction": "As A_cc -> 0 (vacuum propagation, no matter), the added term vanishes and the pure vacuum oscillation formula is recovered; it is also negligible far from resonance where k_osc*dm2/(E*V_matter) >> 1.", "observable_signature": "A resonant peak in the disappearance probability at a specific E/dm2 value (Lorentzian in beam energy), plus a second spatial oscillation frequency set by matter rather than vacuum, distinguishing matter-affected long-baseline beams from vacuum oscillations."} | null | {"A_cc": "0.0 to 1.0", "V_matter": "1e-4 to 1e-2 (in km^-1, matching k_osc*dm2/E scale)"} | Added a matter-interaction term whose amplitude is resonantly enhanced (Lorentzian in the ratio of vacuum-to-matter frequencies) and oscillates at the matter-driven spatial frequency, capturing the MSW effect absent from the vacuum-only parent. | As the beam traverses matter, coherent forward scattering off electrons (the MSW effect) adds an interaction potential that modifies the effective mixing and introduces a resonance when the vacuum oscillation frequency k_osc*dm2/E matches the matter potential V_matter, enhancing the disappearance amplitude.
2 | add_term | static | static_explicit | P | 1 - sin(2*theta)**2 * sin(k_osc * dm2 * L / E)**2 - A_cc * (sin(2*theta)**2 / (1 + (k_osc*dm2/(E*V_matter))**2)) * sin(V_matter * L)**2 - D_deco * (1 - exp(-(sigma_L * L / E)**2)) * sin(2*theta)**2 * sin(k_osc * dm2 * L / E)**2 | P | L, E, dm2, theta |  | k_osc, A_cc, V_matter, D_deco, sigma_L | null | {"mechanism_class": "capacity_constraint", "mechanism_claim": "Wave-packet separation between the two mass eigenstates over long baselines imposes a finite coherence length, a bottleneck that limits how much coherent interference (and thus oscillation depth) can survive.", "parent_reduction": "As D_deco -> 0 or sigma_L -> 0, the damping factor (1 - exp(-(sigma_L*L/E)**2)) -> 0, restoring the fully coherent parent equation.", "observable_signature": "The oscillation minima progressively fill in (survival probability approaches 1 - A_cc term only) with increasing L/E, so distant/low-energy baselines show washed-out, shallower oscillation dips rather than the constant-amplitude oscillations of the parent."} | null | {"D_deco": "0.0 to 1.0", "sigma_L": "1e-4 to 1e-1 (in GeV/km scale)"} | Added a decoherence-damping term that attenuates the vacuum oscillation amplitude by a factor growing with propagation distance and inverse energy, representing wave-packet separation absent in the fully coherent parent. | Finite-width wave packets for the two mass eigenstates separate spatially as they propagate, progressively destroying the phase coherence that drives oscillation; this introduces a Gaussian-type damping that suppresses the oscillatory dip with growing L/E.
3 | change_assumption | static | static_explicit | P | 1 - sin(2*theta)**2 * sin(k_osc * dm2 * L / E)**2 - A_cc * (sin(2*theta)**2 / (1 + (k_osc*dm2/(E*V_matter))**2)) * sin(V_matter * L)**2 - D_deco * (1 - exp(-(sigma_L * L / E)**2)) * sin(2*theta)**2 * sin(k_osc * dm2 * L / E)**2 - k_avg * (dm2 * sigma_E * L / E**2)**2 * sin(2*theta)**2 * exp(-(k_avg * (dm2 * sigma_E * L / E**2))**2) * cos(2 * k_osc * dm2 * L / E) | P | L, E, dm2, theta |  | k_osc, A_cc, V_matter, D_deco, sigma_L, k_avg, sigma_E | {"released_assumption": "The beam energy E is perfectly monochromatic (delta-function spectrum), so the oscillation phase is sharply defined.", "outcome": "law_refinement", "quantity": "E", "quantity_role": "controlled_input", "mechanism": "A finite spectral width sigma_E*E about the sampled mean E causes the oscillation phase k_osc*dm2*L/E to vary across the ensemble; Gaussian averaging of the interference cosine yields a phase-variance damping factor proportional to (dm2*sigma_E*L/E^2)^2, washing out fast oscillations at large L/E without adding a new sampled input.", "reference_condition": {"sigma_E": 0.0}, "parent_reduction": "At sigma_E=0 the added term vanishes identically (its prefactor is proportional to sigma_E^2), so P reduces exactly to the current equation."} | null | null | {"k_avg": "0.5 to 2.0", "sigma_E": "0.0 to 0.3"} | Relaxed the monochromatic-beam idealization for E by folding in a finite fractional energy resolution sigma_E, which smears the oscillation phase and introduces an energy-dispersion damping term; setting sigma_E=0 recovers the parent equation exactly. | A real beam is not monochromatic; averaging the oscillation term over a Gaussian energy spread of relative width sigma_E multiplies the interference by exp(-half phase-variance) and adds a damping correction that scales with the derivative of the oscillation phase in E, producing a partial washout of fast oscillations at large L/E.
4 | change_assumption | static | static_explicit | P | 1 - sin(2*theta)**2 * sin(k_osc * dm2 * L / E)**2 - A_cc * (sin(2*theta)**2 / (1 + (k_osc*dm2/(E*V_matter))**2)) * sin(V_matter * L)**2 - D_deco * (1 - exp(-(sigma_L * L / E)**2)) * sin(2*theta)**2 * sin(k_osc * dm2 * L / E)**2 - k_avg * (dm2 * sigma_E * L / E**2)**2 * sin(2*theta)**2 * exp(-(k_avg * (dm2 * sigma_E * L / E**2))**2) * cos(2 * k_osc * dm2 * L / E) - A_cc * rho_scale * (sin(2*theta)**2 / (1 + (k_osc*dm2/(E*V_matter*(1 + eps_ne*L/L_ref)))**2)) * (sin(V_matter*(1 + eps_ne*L/L_ref)*L)**2 - sin(V_matter*L)**2) | P | L, E, dm2, theta |  | k_osc, A_cc, V_matter, D_deco, sigma_L, k_avg, sigma_E, rho_scale, eps_ne, L_ref | {"released_assumption": "The matter potential V_matter is spatially uniform (constant electron-number density along the beam path).", "outcome": "law_refinement", "quantity": "V_matter", "quantity_role": "fixed_parameter", "mechanism": "In realistic propagation through matter (Earth mantle/core, solar plasma) the electron density rises along the path, so the effective MSW potential V_matter*(1 + eps_ne*L/L_ref) is position-dependent, altering the resonant matter term without introducing a new measured input.", "reference_condition": {}, "parent_reduction": "For eps_ne -> 0 or rho_scale -> 0 the added correction vanishes and the equation reduces exactly to the parent constant-density expression."} | null | null | {"rho_scale": "0.0 to 1.0", "eps_ne": "0.0 to 0.3", "L_ref": "1000 to 13000"} | Relaxed the constant-density (constant V_matter) idealization by letting the effective matter potential vary linearly along the baseline; added a correction term proportional to the difference between the position-dependent and constant-density matter oscillation terms. | Real matter traversed by neutrinos (e.g. Earth or solar interior) is not uniform: the effective potential V_matter grows with the local electron-number density, which increases linearly along the path with fractional gradient eps_ne. This shifts the MSW resonance condition and phase of the matter-induced term.
5 | add_term | static | static_explicit | P | 1 - sin(2*theta)**2 * sin(k_osc * dm2 * L / E)**2 - A_cc * (sin(2*theta)**2 / (1 + (k_osc*dm2/(E*V_matter))**2)) * sin(V_matter * L)**2 - D_deco * (1 - exp(-(sigma_L * L / E)**2)) * sin(2*theta)**2 * sin(k_osc * dm2 * L / E)**2 - k_avg * (dm2 * sigma_E * L / E**2)**2 * sin(2*theta)**2 * exp(-(k_avg * (dm2 * sigma_E * L / E**2))**2) * cos(2 * k_osc * dm2 * L / E) - A_cc * rho_scale * (sin(2*theta)**2 / (1 + (k_osc*dm2/(E*V_matter*(1 + eps_ne*L/L_ref)))**2)) * (sin(V_matter*(1 + eps_ne*L/L_ref)*L)**2 - sin(V_matter*L)**2) - A_nc * sin(2*theta)**2 * (V_nc*L)**2 / (1 + (V_nc*L)**2) * sin(k_osc * dm2 * L / E)**2 | P | L, E, dm2, theta |  | k_osc, A_cc, V_matter, D_deco, sigma_L, k_avg, sigma_E, rho_scale, eps_ne, L_ref, A_nc, V_nc | null | {"mechanism_class": "capacity_constraint", "mechanism_claim": "Coherent neutral-current forward scattering induces an additional phase distortion on the propagating states that accumulates with baseline but is bounded by a finite maximal coherent phase offset, so its contribution saturates rather than growing indefinitely.", "parent_reduction": "As A_nc -> 0 (negligible NC distortion amplitude) or V_nc*L -> 0 (short baseline where the accumulated NC phase is far below its saturation scale), the added term vanishes and the equation reduces exactly to the parent.", "observable_signature": "The survival deficit acquires an extra suppression that rises with baseline L and then plateaus at long L (approaching a constant fraction A_nc of the oscillatory envelope), distinguishable from the parent by a flattening rather than continued linear/quadratic growth of the extra deficit with baseline."} | null | {"A_nc": "0.0 to 0.5", "V_nc": "0.00001 to 0.001"} | Added a saturating neutral-current phase-distortion term acting on the vacuum oscillation term, capturing a bounded flavor-blind matter effect that grows then plateaus with baseline while preserving all existing physics. | Neutral-current coherent forward scattering imprints a flavor-blind but path-accumulating phase distortion on the oscillation term; because the propagating wave-packet phase relative to the flavor basis cannot grow without bound, this distortion saturates once the accumulated NC phase (V_nc*L) exceeds unity, following a Michaelis-like ((V_nc*L)^2/(1+(V_nc*L)^2)) capacity form. | Yes | 1. Term-by-term analysis: (a) The first term '1 - sin(2*theta)^2 * sin(k_osc*dm2*L/E)^2' is the classical two-flavor vacuum oscillation survival probability — pure textbook knowledge. (b) The second term with A_cc and the Lorentzian factor 1/(1+(k_osc*dm2/(E*V_matter))^2) times sin(V_matter*L)^2 is a matter-resonance (MSW-like) correction. While matter effects are standard physics, this exact algebraic parametrization as an additive resonant-enhancement term is a heuristic composite, not the standard MSW two-level formula. (c) The decoherence term D_deco*(1-exp(-(sigma_L*L/E)^2)) applied to the oscillation term is a phenomenological damping factor — a nonstandard composite (usually decoherence enters multiplicatively as exp(-(L/L_coh)^2) on the oscillation amplitude, not as (1-exp(...))). (d) The energy-averaging term with k_avg, sigma_E involving (dm2*sigma_E*L/E^2)^2 * exp(...) * cos(2*phase) is a Gaussian smearing correction — again a composite heuristic rather than a directly recitable closed form. (e) The rho_scale term encodes a matter-density gradient correction as a difference of two sin^2 arguments — clearly a fitted, engineered composite. (f) The A_nc neutral-current term with (V_nc*L)^2/(1+(V_nc*L)^2) saturating phase distortion is a fabricated phenomenological term with no standard textbook counterpart. 2. This complete combined form does NOT appear in any textbook or public reference. Standard references give the vacuum formula, the MSW matter Hamiltonian (diagonalized), and separate decoherence/averaging factors — but never this specific additive superposition of six heuristic composite terms with these exact functional forms. No LLM could recite this exact expression from context. 3. Only the first term is classical/recitable. The remaining five terms are novel composite constructions — plausible in spirit (matter effects, decoherence, energy averaging, density gradients, NC distortion) but with specific nonlinear algebraic forms that could only be arrived at by fitting/inference over data. Therefore the equation as a whole exhibits genuine novelty beyond the classical baseline.