## Sheet1
generation | operation | model_family | equation_type | target_symbol | expression | dependent_variable | independent_variables | state_variables | parameters | assumption_audit | add_term_audit | ode_system | new_symbol_range_suggestions | change_summary | derivation_notes | novel | novelty_reasoning
0 | base | ode | ode_system | dn_dt | (k_eff - 1) * n / generation_time | dn_dt | t | n | k_eff, generation_time | null | null | {"time_symbol": "t", "target_state": "n", "states": [{"symbol": "n", "rhs": "(k_eff - 1) * n / generation_time", "initial_condition": 100.0, "description": "Free neutron population in the assembly"}]} | {} |  | Each generation multiplies the neutron count by k_eff, giving a net change of (k_eff - 1) per generation over the mean generation time; this yields exponential growth, steady state, or decay depending on whether k_eff exceeds, equals, or is below unity.
1 | add_term | ode | ode_system | dn_dt | (k_eff - 1) * n / generation_time - reactivity_coeff * k_eff * n**2 / generation_time | dn_dt | t | n | k_eff, generation_time, reactivity_coeff | null | {"mechanism_class": "feedback_competition", "mechanism_claim": "As the neutron population grows, fission power raises fuel temperature and Doppler broadening plus moderator expansion reduce reactivity, so the population competes against itself by degrading its own multiplication proportional to its density.", "parent_reduction": "As reactivity_coeff -> 0 (or at low n where reactivity_coeff*k_eff*n << k_eff-1), the quadratic term vanishes and the pure exponential parent law is recovered.", "observable_signature": "Instead of unbounded exponential runaway for k_eff>1, the population rises then levels off toward a steady plateau n* = (k_eff-1)/(reactivity_coeff*k_eff), a self-limiting saturation absent in the parent."} | {"time_symbol": "t", "target_state": "n", "states": [{"symbol": "n", "rhs": "(k_eff - 1) * n / generation_time - reactivity_coeff * k_eff * n**2 / generation_time", "initial_condition": 100.0, "description": "Free neutron population in the assembly"}]} | {"reactivity_coeff": "1e-6 to 1e-3"} | Added a self-competitive quadratic feedback term that suppresses growth as the neutron population rises, representing temperature/reactivity feedback that saturates a supercritical excursion. | At high neutron populations, fission heating and fuel/moderator temperature rise introduce a negative reactivity feedback that lowers the effective multiplication proportionally to the neutron density, giving a quadratic self-limiting loss term.
2 | add_term | ode | ode_system | dn_dt | (k_eff - 1) * n / generation_time - reactivity_coeff * k_eff * n**2 / generation_time + source_rate | dn_dt | t | n | k_eff, generation_time, reactivity_coeff, source_rate | null | {"mechanism_class": "capacity_constraint", "mechanism_claim": "An intrinsic neutron source from spontaneous fission and (alpha,n) reactions continually injects neutrons at a fixed rate, acting as a nonzero floor that the chain reaction cannot deplete below.", "parent_reduction": "As source_rate -> 0 the intrinsic injection vanishes and the equation returns to the pure multiplication-minus-feedback parent form.", "observable_signature": "Subcritical assemblies (k_eff < 1) relax to a nonzero steady neutron level set by the source rather than dying to zero, and the population never fully extinguishes even from small seeds."} | {"time_symbol": "t", "target_state": "n", "states": [{"symbol": "n", "rhs": "(k_eff - 1) * n / generation_time - reactivity_coeff * k_eff * n**2 / generation_time + source_rate", "initial_condition": 100.0, "description": "Free neutron population in the assembly"}]} | {"source_rate": "1e-2 to 1e2"} | Added a constant intrinsic source term (source_rate) representing spontaneous-fission and (alpha,n) neutron production, providing a resource-like floor that seeds the population regardless of n. | Real fissile assemblies contain an intrinsic neutron source from spontaneous fission and (alpha,n) reactions that injects neutrons at a rate independent of the ongoing chain reaction, setting a floor and eliminating the true zero state.
3 | change_assumption | ode | ode_system | dn_dt | (k_eff - 1) * n / generation_time + beta_delayed * lambda_precursor * generation_time * c / generation_time - reactivity_coeff * k_eff * n**2 / generation_time + source_rate | dn_dt | t | n, c | k_eff, generation_time, reactivity_coeff, source_rate, beta_delayed, lambda_precursor | {"released_assumption": "All fission neutrons are emitted promptly, so the multiplication term acts instantaneously with no delayed-neutron memory.", "outcome": "state_augmentation", "quantity": "c", "quantity_role": "internal_state", "mechanism": "Delayed neutrons from precursor beta-decay govern reactor timescales; splitting the source into prompt (fraction 1-beta_delayed effectively in k_eff-1) and delayed (via c) requires tracking the precursor concentration as its own state.", "reference_condition": {}, "parent_reduction": "In the limit lambda_precursor -> infinity (instantaneous precursor decay) or beta_delayed -> 0, the precursor pool relaxes so fast that delayed emission collapses back into the prompt term and the c contribution vanishes, recovering the parent equation."} | null | {"time_symbol": "t", "target_state": "n", "states": [{"symbol": "n", "rhs": "(k_eff - 1) * n / generation_time + beta_delayed * lambda_precursor * generation_time * c / generation_time - reactivity_coeff * k_eff * n**2 / generation_time + source_rate", "initial_condition": 100.0, "description": "Free neutron population in the assembly"}, {"symbol": "c", "rhs": "beta_delayed * n / generation_time - lambda_precursor * c", "initial_condition": 0.0, "description": "Delayed-neutron precursor population feeding delayed neutrons back into the chain"}]} | {"c": "0 to 1e6", "beta_delayed": "1e-3 to 8e-3", "lambda_precursor": "1e-2 to 1e0"} | Promoted the omitted delayed-neutron precursor pool to an explicit state c, so prompt neutrons drive precursor buildup and precursors decay back into the neutron population, replacing the instantaneous-emission idealization with true point-kinetics. | A fraction beta_delayed of fission neutrons is not emitted promptly but appears via beta-decay of precursor fragments with decay constant lambda_precursor; splitting prompt and delayed emission introduces a precursor balance c that feeds neutrons back with a time lag.
4 | change_assumption | ode | ode_system | dn_dt | (k_eff * (1 - reactivity_coeff * T_fuel) - 1) * n / generation_time + beta_delayed * lambda_precursor * generation_time * c / generation_time + source_rate | dn_dt | t | n, c, T_fuel | k_eff, generation_time, reactivity_coeff, source_rate, beta_delayed, lambda_precursor, energy_per_neutron, heat_capacity, cooling_coeff, T_coolant | {"released_assumption": "Reactivity feedback acts instantaneously as a quadratic suppression proportional to n**2, i.e. fuel temperature relaxes infinitely fast and tracks neutron population algebraically.", "outcome": "state_augmentation", "quantity": "T_fuel", "quantity_role": "internal_state", "mechanism": "Fission deposits energy in the fuel, raising its temperature; Doppler broadening and thermal expansion then reduce k_eff. This heat accumulation and Newtonian cooling to the coolant introduce a finite thermal time constant, so feedback is delayed rather than instantaneous.", "reference_condition": {}, "parent_reduction": "In the limit of very fast thermal relaxation (large cooling_coeff), the T_fuel dynamics reach quasi-steady state T_fuel ≈ (energy_per_neutron/(heat_capacity*cooling_coeff)) * (k_eff*n/generation_time), so the feedback term -k_eff*reactivity_coeff*T_fuel*n/generation_time reduces to a term proportional to -reactivity_coeff*k_eff*n**2/generation_time, recovering the parent quadratic suppression."} | null | {"time_symbol": "t", "target_state": "n", "states": [{"symbol": "n", "rhs": "(k_eff * (1 - reactivity_coeff * T_fuel) - 1) * n / generation_time + beta_delayed * lambda_precursor * generation_time * c / generation_time + source_rate", "initial_condition": 100.0, "description": "Free neutron population in the assembly"}, {"symbol": "c", "rhs": "beta_delayed * n / generation_time - lambda_precursor * c", "initial_condition": 0.0, "description": "Delayed-neutron precursor population feeding delayed neutrons back into the chain"}, {"symbol": "T_fuel", "rhs": "energy_per_neutron * k_eff * n / (heat_capacity * generation_time) - cooling_coeff * (T_fuel - T_coolant)", "initial_condition": 0.0, "description": "Fuel temperature elevation above coolant, accumulating fission heat and driving delayed reactivity feedback"}]} | {"T_fuel": "0 to 500", "energy_per_neutron": "1e-9 to 1e-6", "heat_capacity": "1e2 to 1e5", "cooling_coeff": "1e-2 to 1e0", "T_coolant": "0 to 0"} | Replaced the algebraic instantaneous -reactivity_coeff*k_eff*n**2 feedback with a physically resolved fuel-temperature state T_fuel that accumulates fission heat and cools to the coolant, feeding back on k_eff; in the fast-thermal-relaxation limit T_fuel is proportional to n and the parent quadratic suppression is recovered. | Reactivity feedback in a real reactor is driven by fuel temperature (Doppler/expansion), not directly by neutron population; heating from fission raises T_fuel, which suppresses k_eff dynamically, giving true delayed thermal feedback rather than an instantaneous n**2 term.
5 | add_term | ode | ode_system | dn_dt | (k_eff * (1 - reactivity_coeff * T_fuel) - 1) * n / generation_time + beta_delayed * lambda_precursor * generation_time * c / generation_time + source_rate - doppler_coeff * sqrt(T_fuel) * k_eff * n / generation_time | dn_dt | t | n, c, T_fuel | k_eff, generation_time, reactivity_coeff, source_rate, beta_delayed, lambda_precursor, energy_per_neutron, heat_capacity, cooling_coeff, T_coolant, doppler_coeff | null | {"mechanism_class": "nonlinear_response", "mechanism_claim": "Doppler broadening of U-238 (and similar) resonance capture cross sections widens absorption resonances as thermal motion increases, removing neutrons at a rate scaling with sqrt(T_fuel) rather than linearly.", "parent_reduction": "As doppler_coeff -> 0 the added sqrt-temperature term vanishes and the equation reduces exactly to the parent with only linear reactivity feedback.", "observable_signature": "During a power excursion the reactivity shutdown sets in sharply at low temperature rise (steep sqrt slope near T_fuel=0) and then saturates, producing faster and lower prompt power peaks than the purely linear-feedback parent."} | {"time_symbol": "t", "target_state": "n", "states": [{"symbol": "n", "rhs": "(k_eff * (1 - reactivity_coeff * T_fuel) - 1) * n / generation_time + beta_delayed * lambda_precursor * generation_time * c / generation_time + source_rate - doppler_coeff * sqrt(T_fuel) * k_eff * n / generation_time", "initial_condition": 100.0, "description": "Free neutron population in the assembly"}, {"symbol": "c", "rhs": "beta_delayed * n / generation_time - lambda_precursor * c", "initial_condition": 0.0, "description": "Delayed-neutron precursor population feeding delayed neutrons back into the chain"}, {"symbol": "T_fuel", "rhs": "energy_per_neutron * k_eff * n / (heat_capacity * generation_time) - cooling_coeff * (T_fuel - T_coolant)", "initial_condition": 0.0, "description": "Fuel temperature elevation above coolant, accumulating fission heat and driving delayed reactivity feedback"}]} | {"doppler_coeff": "1e-5 to 1e-2"} | Added a Doppler feedback term -doppler_coeff*sqrt(T_fuel)*k_eff*n/generation_time to the neutron RHS, capturing the characteristic sqrt-temperature resonance broadening that suppresses multiplication nonlinearly. | Doppler broadening of resonance-absorption cross sections adds a negative reactivity that scales with the square root of fuel temperature (thermal-motion line-width ~ sqrt(T)), giving a distinct non-proportional prompt feedback beyond the existing linear reactivity term. | Yes | Let me analyze each term in the candidate equation relative to the classical baseline dn_dt = (k_eff - 1) * n / generation_time. 1. Term-by-term analysis: - '(k_eff * (1 - reactivity_coeff * T_fuel) - 1) * n / generation_time': This extends the classical multiplication term by inserting a linear reactivity feedback (1 - reactivity_coeff * T_fuel) multiplying k_eff. Temperature-dependent reactivity feedback is a standard concept in reactor kinetics, though the specific placement (multiplying k_eff rather than the standard rho notation) is a modeling choice. - 'beta_delayed * lambda_precursor * generation_time * c / generation_time': This simplifies to beta_delayed * lambda_precursor * c. The generation_time cancels, which is an odd, redundant construction. In classical point kinetics, the delayed neutron contribution is lambda_precursor * c (the precursor decay feeding back neutrons). The extra beta_delayed factor here is nonstandard — classically the precursor equation absorbs beta, and the feedback is just lambda*c. This is a slightly modified composite. - 'source_rate': Standard intrinsic source term, well known in subcritical multiplication equations. - '- doppler_coeff * sqrt(T_fuel) * k_eff * n / generation_time': This is the genuinely novel term. It introduces a sqrt(T_fuel) dependence representing Doppler-broadening resonance-absorption feedback. Doppler feedback with a square-root-of-temperature dependence is physically motivated (Doppler broadening scales roughly with sqrt(T)), but embedding it as an explicit nonlinear composite term multiplied by k_eff * n / generation_time within the neutron balance equation is not a standard textbook form. 2. Comparison to textbook forms: The standard point kinetics equations are: dn/dt = (rho - beta)/Lambda * n + lambda * c + S dc/dt = beta/Lambda * n - lambda * c The candidate does NOT match this standard form. It uses a k_eff-based formulation, folds temperature feedback linearly into k_eff, AND adds a distinct sqrt(T_fuel) Doppler term. The combination of a linear reactivity feedback term plus a separate nonlinear sqrt-temperature Doppler feedback term acting on the neutron population is not a form that appears in standard textbooks. The redundant generation_time construction and the beta_delayed*lambda*c delayed term also deviate from canonical forms. 3. Novelty assessment: While each individual physical mechanism (reactivity feedback, delayed neutrons, source, Doppler feedback) is known, the specific COMPOSITE form — particularly the doppler_coeff * sqrt(T_fuel) * k_eff * n / generation_time term combined simultaneously with a linear T_fuel reactivity term — is a nonstandard, uncommon nonlinear composite. An LLM could recite standard point kinetics with a linear reactivity feedback, but the explicit sqrt(T_fuel) Doppler feedback term coexisting as a separate additive nonlinear mechanism in the neutron equation is not directly recitable and would plausibly require data-driven inference to identify. This crosses the threshold into novelty due to the sqrt-temperature nonlinear composite feedback term.