## Sheet1
generation | operation | model_family | equation_type | target_symbol | expression | dependent_variable | independent_variables | state_variables | parameters | assumption_audit | add_term_audit | ode_system | new_symbol_range_suggestions | change_summary | derivation_notes | novel | novelty_reasoning
0 | base | ode | ode_system | dV_dt | (V - V**3/cubic_coeff - w + I_background)/epsilon_fast | dV_dt | t | V, w | epsilon_fast, cubic_coeff, I_background, recovery_gain, coupling_a, coupling_b | null | null | {"time_symbol": "t", "target_state": "V", "states": [{"symbol": "V", "rhs": "(V - V**3/cubic_coeff - w + I_background)/epsilon_fast", "initial_condition": -1.0, "description": "Pacemaker cell membrane potential"}, {"symbol": "w", "rhs": "recovery_gain*(V + coupling_a - coupling_b*w)", "initial_condition": 0.0, "description": "Slow recovery variable governing repolarization"}]} | {} |  | FitzHugh-Nagumo-type pacemaker: a fast cubic voltage variable with constant background drive is coupled to a slow linear recovery variable, producing self-sustained relaxation-oscillation firing.
1 | add_term | ode | ode_system | dV_dt | (V - V**3/cubic_coeff - w + I_background)/epsilon_fast | dV_dt | t | V, w | epsilon_fast, cubic_coeff, I_background, recovery_gain, coupling_a, coupling_b, sat_gain, sat_half | null | {"mechanism_class": "nonlinear_response", "mechanism_claim": "The slow recovery current arises from voltage-gated channels whose open probability saturates at strong depolarization, so recovery activation is a bounded sigmoidal function of V rather than strictly linear.", "parent_reduction": "As sat_gain -> 0 the saturating activation term vanishes and the recovery dynamics reduce exactly to the parent's linear recovery_gain*(V + coupling_a - coupling_b*w).", "observable_signature": "At large voltage excursions the recovery variable rises toward a plateau instead of continuing to grow linearly, flattening the interspike recovery trajectory and lengthening the interspike interval at high background drive."} | {"time_symbol": "t", "target_state": "V", "states": [{"symbol": "V", "rhs": "(V - V**3/cubic_coeff - w + I_background)/epsilon_fast", "initial_condition": -1.0, "description": "Pacemaker cell membrane potential"}, {"symbol": "w", "rhs": "recovery_gain*(V + coupling_a - coupling_b*w) + sat_gain*tanh(V/sat_half)", "initial_condition": 0.0, "description": "Slow recovery variable governing repolarization"}]} | {"sat_gain": "0.1 to 2.0", "sat_half": "0.5 to 3.0"} | Added a saturating (tanh) voltage-gated activation term to the slow recovery equation, capturing finite channel availability so recovery growth plateaus at high depolarization instead of scaling linearly forever. | Voltage-gated recovery channels do not respond linearly to voltage; their activation saturates once the membrane is strongly depolarized, so the recovery variable receives a Michaelis/Hill-like saturating drive rather than an unbounded linear one.
2 | add_term | ode | ode_system | dV_dt | (V - V**3/cubic_coeff - w + I_background)/epsilon_fast | dV_dt | t | V, w | epsilon_fast, cubic_coeff, I_background, recovery_gain, coupling_a, coupling_b, sat_gain, sat_half, leak_gain, leak_half | null | {"mechanism_class": "feedback_competition", "mechanism_claim": "The recovery variable drives an activity-dependent inactivation of its own underlying channels, so as recovery accumulates it triggers a saturating self-limiting removal that competes with its buildup.", "parent_reduction": "As leak_gain approaches zero the self-inactivation sink vanishes and the recovery dynamics reduce exactly to the parent linear-plus-tanh form.", "observable_signature": "The recovery variable's peak amplitude saturates and its repolarization plateau flattens at high firing loads, shortening interspike intervals nonlinearly rather than following the parent's near-linear recovery growth."} | {"time_symbol": "t", "target_state": "V", "states": [{"symbol": "V", "rhs": "(V - V**3/cubic_coeff - w + I_background)/epsilon_fast", "initial_condition": -1.0, "description": "Pacemaker cell membrane potential"}, {"symbol": "w", "rhs": "recovery_gain*(V + coupling_a - coupling_b*w) + sat_gain*tanh(V/sat_half) - leak_gain*w**2/(leak_half**2 + w**2)", "initial_condition": 0.0, "description": "Slow recovery variable governing repolarization"}]} | {"leak_gain": "0.1 to 1.5", "leak_half": "0.5 to 3.0"} | Added a saturating self-inactivation sink term to the recovery variable's RHS, implementing feedback where the recovery process suppresses its own further growth via a Michaelis-Menten-like saturating removal. | Ion channels underlying the recovery process undergo calcium/activity-dependent inactivation that accelerates removal of the recovery variable once it accumulates, saturating at high recovery load rather than growing without bound.
3 | change_assumption | ode | ode_system | dV_dt | (V - V**3/cubic_coeff - w + I_background - g_slow*z*(V - E_slow))/epsilon_fast | dV_dt | t | V, w, z | epsilon_fast, cubic_coeff, I_background, recovery_gain, coupling_a, coupling_b, sat_gain, sat_half, leak_gain, leak_half, g_slow, E_slow, tau_z, z_half, z_slope | {"released_assumption": "The membrane voltage is governed solely by the fast cubic term and a single recovery variable, with no additional slowly-activating adaptation conductance.", "outcome": "state_augmentation", "quantity": "z", "quantity_role": "internal_state", "mechanism": "A slow voltage-dependent adaptation channel gates open according to a sigmoid of V and relaxes on time-scale tau_z, injecting an ohmic current g_slow*z*(V-E_slow) that provides negative feedback and enables spike-frequency adaptation absent from the parent.", "reference_condition": {}, "parent_reduction": "In the limit g_slow -> 0 the adaptation current vanishes and the voltage equation reduces exactly to the parent (V - V**3/cubic_coeff - w + I_background)/epsilon_fast, leaving the original two-state FitzHugh-Nagumo-type system."} | null | {"time_symbol": "t", "target_state": "V", "states": [{"symbol": "V", "rhs": "(V - V**3/cubic_coeff - w + I_background - g_slow*z*(V - E_slow))/epsilon_fast", "initial_condition": -1.0, "description": "Pacemaker cell membrane potential"}, {"symbol": "w", "rhs": "recovery_gain*(V + coupling_a - coupling_b*w) + sat_gain*tanh(V/sat_half) - leak_gain*w**2/(leak_half**2 + w**2)", "initial_condition": 0.0, "description": "Slow recovery variable governing repolarization"}, {"symbol": "z", "rhs": "(1/(1 + exp(-(V - z_half)/z_slope)) - z)/tau_z", "initial_condition": 0.0, "description": "Slow adaptation gating variable of a calcium-activated potassium-like current"}]} | {"z": "0.0 to 1.0", "g_slow": "0.1 to 2.0", "E_slow": "-2.0 to -0.5", "tau_z": "5.0 to 50.0", "z_half": "-0.5 to 1.0", "z_slope": "0.2 to 1.5"} | Promoted the previously omitted slow adaptation gate from an instantaneously-fixed (absent) quantity to an explicit dynamical state z with its own sigmoidal activation and slow relaxation, adding a conductance-based feedback current to the voltage equation. | Real pacemaker cells possess a slow voltage-gated adaptation current (e.g. calcium-activated K+ or Ih-like) that accumulates over many spikes; its gating variable z relaxes toward a sigmoidal steady state and feeds an ohmic hyperpolarizing current back into the voltage equation, producing spike-frequency adaptation and bursting.
4 | change_assumption | ode | ode_system | dV_dt | (V - V**3/cubic_coeff - w + I_background - g_slow*z*(V - E_slow) - g_ca*ca*(V - E_ca))/epsilon_fast | dV_dt | t | V, w, z, ca | epsilon_fast, cubic_coeff, I_background, recovery_gain, coupling_a, coupling_b, sat_gain, sat_half, leak_gain, leak_half, g_slow, E_slow, tau_z, z_half, z_slope, g_ca, E_ca, ca_influx, ca_extrude, ca_half_gate, ca_gate_slope | {"released_assumption": "The slow adaptation current depends only on membrane voltage through an instantaneous gate, ignoring the intracellular calcium that physically activates such calcium-dependent potassium currents.", "outcome": "state_augmentation", "quantity": "ca", "quantity_role": "internal_state", "mechanism": "Voltage-gated calcium influx raises intracellular calcium, which is buffered/extruded on a slow timescale; calcium adds a small inward current and provides the physiologically correct driver of adaptation feedback.", "reference_condition": {}, "parent_reduction": "In the limit g_ca -> 0 and ca_influx -> 0 the calcium state decays to zero (ca -> 0) and the calcium current vanishes, recovering the parent voltage equation exactly while z retains its original role."} | null | {"time_symbol": "t", "target_state": "V", "states": [{"symbol": "V", "rhs": "(V - V**3/cubic_coeff - w + I_background - g_slow*z*(V - E_slow) - g_ca*ca*(V - E_ca))/epsilon_fast", "initial_condition": -1.0, "description": "Pacemaker cell membrane potential"}, {"symbol": "w", "rhs": "recovery_gain*(V + coupling_a - coupling_b*w) + sat_gain*tanh(V/sat_half) - leak_gain*w**2/(leak_half**2 + w**2)", "initial_condition": 0.0, "description": "Slow recovery variable governing repolarization"}, {"symbol": "z", "rhs": "(1/(1 + exp(-(V - z_half)/z_slope)) - z)/tau_z", "initial_condition": 0.0, "description": "Slow adaptation gating variable of a calcium-activated potassium-like current"}, {"symbol": "ca", "rhs": "ca_influx/(1 + exp(-(V - ca_half_gate)/ca_gate_slope)) - ca_extrude*ca", "initial_condition": 0.0, "description": "Intracellular calcium concentration driving the calcium-activated potassium current"}]} | {"ca": "0.0 to 1.0", "g_ca": "0.1 to 1.5", "E_ca": "1.0 to 2.5", "ca_influx": "0.1 to 2.0", "ca_extrude": "0.05 to 1.0", "ca_half_gate": "-0.5 to 1.0", "ca_gate_slope": "0.2 to 1.5"} | Added intracellular calcium as an explicit slow state that is driven by voltage-gated influx and extrusion, and coupled it back to the voltage equation via a small calcium current; the previously fixed instantaneous voltage-gated z-gate is retained but the true adaptation now reflects calcium dynamics. | In real pacemaker cells the calcium-activated potassium current is not gated directly by voltage but by intracellular calcium, which itself accumulates through voltage-gated influx and is cleared by extrusion/buffering; promoting calcium to a dynamical state closes this feedback loop.
5 | add_term | ode | ode_system | dV_dt | (V - V**3/cubic_coeff - w + I_background - g_slow*z*(V - E_slow) - g_ca*ca*(V - E_ca))/epsilon_fast | dV_dt | t | V, w, z, ca | epsilon_fast, cubic_coeff, I_background, recovery_gain, coupling_a, coupling_b, sat_gain, sat_half, leak_gain, leak_half, g_slow, E_slow, tau_z, z_half, z_slope, g_ca, E_ca, ca_influx, ca_extrude, ca_half_gate, ca_gate_slope, ca_buffer_capacity, ca_buffer_half | null | {"mechanism_class": "capacity_constraint", "mechanism_claim": "Endogenous calcium buffers are a finite resource that sequester free calcium with saturating (Michaelis-Menten) kinetics, imposing a soft ceiling on free calcium accumulation not captured by linear extrusion alone.", "parent_reduction": "As ca_buffer_capacity -> 0 (or ca_buffer_half >> ca so the buffer never saturates and its removal is negligible), the extra sink vanishes and the ca equation reduces to the parent's influx minus linear extrusion.", "observable_signature": "Free calcium transients show sublinear peak growth and a knee/plateau at high influx (buffer saturation), so calcium-dependent adaptation and the resulting spike-frequency slowing become clamped at high firing rates rather than growing proportionally."} | {"time_symbol": "t", "target_state": "V", "states": [{"symbol": "V", "rhs": "(V - V**3/cubic_coeff - w + I_background - g_slow*z*(V - E_slow) - g_ca*ca*(V - E_ca))/epsilon_fast", "initial_condition": -1.0, "description": "Pacemaker cell membrane potential"}, {"symbol": "w", "rhs": "recovery_gain*(V + coupling_a - coupling_b*w) + sat_gain*tanh(V/sat_half) - leak_gain*w**2/(leak_half**2 + w**2)", "initial_condition": 0.0, "description": "Slow recovery variable governing repolarization"}, {"symbol": "z", "rhs": "(1/(1 + exp(-(V - z_half)/z_slope)) - z)/tau_z", "initial_condition": 0.0, "description": "Slow adaptation gating variable of a calcium-activated potassium-like current"}, {"symbol": "ca", "rhs": "ca_influx/(1 + exp(-(V - ca_half_gate)/ca_gate_slope)) - ca_extrude*ca - ca_buffer_capacity*ca/(ca_buffer_half + ca)", "initial_condition": 0.0, "description": "Intracellular calcium concentration driving the calcium-activated potassium current"}]} | {"ca_buffer_capacity": "0.1 to 2.0", "ca_buffer_half": "0.05 to 1.0"} | Added a saturable calcium-buffer sink term to the ca state RHS, implementing a finite buffering resource that limits free calcium accumulation beyond simple linear extrusion. | Intracellular calcium buffers (e.g., calmodulin, calbindin) are finite and saturate, so at elevated free calcium a saturable buffer-mediated sequestration removes free calcium with a Michaelis-Menten-type dependence, adding to linear extrusion. | No | The candidate dV_dt equation is: (V - V**3/cubic_coeff - w + I_background - g_slow*z*(V - E_slow) - g_ca*ca*(V - E_ca))/epsilon_fast. The first four terms (V - V**3/cubic_coeff - w + I_background)/epsilon_fast are exactly the classical FitzHugh-Nagumo baseline provided as reference, which is standard textbook knowledge for pacemaker/relaxation oscillator dynamics. The two additional terms are: (1) -g_slow*z*(V - E_slow), representing a slow adaptation current with ohmic driving-force form; and (2) -g_ca*ca*(V - E_ca), representing a calcium current with ohmic driving-force form. Each of these terms individually is a completely standard conductance-based (Hodgkin-Huxley/ohmic) current term of the form g*gate*(V - E_reversal). This is textbook electrophysiology — the linear driving-force multiplied by a maximal conductance and a gating/concentration variable is the canonical way to write any ionic current. So while the combined form augments the classical FHN model with two extra ionic currents, each added term follows a well-known, directly recitable functional template. There is no unusual nonlinearity, no genuinely novel composite mechanism, and no non-obvious mathematical structure in the dV_dt equation itself. An LLM familiar with FHN plus Hodgkin-Huxley conductance formalism could easily construct exactly this form from the variable names and reversal potentials given. The truly non-standard/composite structures (e.g. the tanh saturation and Hill-type inactivation in the w equation, or the saturable buffer term in the ca equation) reside in OTHER equations of the system, not in the target dV_dt equation being evaluated. Therefore, judged on the target equation alone, it is essentially a classical FHN model plus two standard ohmic ionic current terms — fully recitable and lacking genuine data-driven novelty.
6 | change_assumption | ode | ode_system | dV_dt | (V - V**3/cubic_coeff - w + I_background - g_slow*z*(V - E_slow) - g_ca*ca*(V - E_ca))/epsilon_fast | dV_dt | t | V, w, z, ca | epsilon_fast, cubic_coeff, I_background, recovery_gain, coupling_a, coupling_b, sat_gain, sat_half, leak_gain, leak_half, g_slow, E_slow, tau_z, z_half, z_slope, g_ca, E_ca, ca_influx, ca_extrude, ca_half_gate, ca_gate_slope, ca_buffer_capacity, ca_buffer_half, ca_gate_shift, ca_feedback_slope | {"released_assumption": "The voltage-gated calcium influx gate has a fixed, calcium-independent half-activation voltage (no calcium-dependent inactivation).", "outcome": "law_refinement", "quantity": "ca", "quantity_role": "internal_state", "mechanism": "Real L/T-type calcium channels exhibit calcium-dependent inactivation: elevated cytosolic calcium binds calmodulin and shifts the channel's activation curve, curbing further influx. This is modeled by making the influx gate half-activation ca_half_gate + ca_gate_shift*tanh(ca/ca_feedback_slope), which increases with calcium.", "reference_condition": {}, "parent_reduction": "When ca_gate_shift = 0 the influx gate half-activation reduces to the constant ca_half_gate and the ca RHS recovers the parent form exactly."} | null | {"time_symbol": "t", "target_state": "V", "states": [{"symbol": "V", "rhs": "(V - V**3/cubic_coeff - w + I_background - g_slow*z*(V - E_slow) - g_ca*ca*(V - E_ca))/epsilon_fast", "initial_condition": -1.0, "description": "Pacemaker cell membrane potential"}, {"symbol": "w", "rhs": "recovery_gain*(V + coupling_a - coupling_b*w) + sat_gain*tanh(V/sat_half) - leak_gain*w**2/(leak_half**2 + w**2)", "initial_condition": 0.0, "description": "Slow recovery variable governing repolarization"}, {"symbol": "z", "rhs": "(1/(1 + exp(-(V - z_half)/z_slope)) - z)/tau_z", "initial_condition": 0.0, "description": "Slow adaptation gating variable of a calcium-activated potassium-like current"}, {"symbol": "ca", "rhs": "ca_influx/(1 + exp(-(V - (ca_half_gate + ca_gate_shift*tanh(ca/ca_feedback_slope)))/ca_gate_slope)) - ca_extrude*ca - ca_buffer_capacity*ca/(ca_buffer_half + ca)", "initial_condition": 0.0, "description": "Intracellular calcium concentration driving the calcium-activated potassium current, with calcium-dependent inactivation of the influx gate"}]} | {"ca_gate_shift": "0.0 to 2.0", "ca_feedback_slope": "0.1 to 1.0"} | The calcium influx gate half-activation is no longer a fixed voltage but is shifted upward by intracellular calcium (calcium-dependent inactivation), refining the calcium influx law without adding any new state or input. | Voltage-gated calcium channels undergo calcium-dependent inactivation: rising intracellular calcium raises the effective half-activation voltage of the influx gate, reducing further calcium entry through a negative-feedback term embedded in the ca state RHS. | No | The candidate dV_dt equation is: (V - V**3/cubic_coeff - w + I_background - g_slow*z*(V - E_slow) - g_ca*ca*(V - E_ca))/epsilon_fast. The first four terms (V, -V^3/cubic_coeff, -w, +I_background, scaled by 1/epsilon_fast) constitute the classical FitzHugh-Nagumo model, which is standard textbook material for pacemaker/relaxation oscillator dynamics. The two additional terms are the novel additions relative to the baseline: (1) -g_slow*z*(V - E_slow), an ohmic slow adaptation current gated by z, and (2) -g_ca*ca*(V - E_ca), a calcium-dependent conductance term. These two current terms individually follow the completely standard Hodgkin-Huxley ohmic form g*(gate)*(V - E_reversal), which is entirely conventional and directly recitable conductance-based modeling. So while the composite ODE system as a whole (with the tanh-based recovery, calcium-dependent gate shift, saturable buffering in the ca equation) contains genuinely novel non-classical terms, the SPECIFIC target equation being evaluated here — dV_dt — only augments the classical FHN form with two textbook-standard linear ohmic conductance terms. Coupling FHN to additional ionic currents in this exact ohmic form is a well-established modeling practice; there is no unusual nonlinearity, no composite mechanism term, and no non-obvious functional structure in the dV_dt equation itself. An LLM could readily construct this exact form of dV_dt from the variable/parameter names (g_slow, z, E_slow, g_ca, ca, E_ca clearly imply ohmic current terms). Thus the target equation is essentially a recitable, physically standard extension rather than a data-inferred novel composite. The true novelty in this system resides in the w, z, and ca equations (e.g., the calcium-dependent gate shift and saturable buffer), not in the dV_dt equation being judged.
7 | add_term | ode | ode_system | dV_dt | (V - V**3/cubic_coeff - w + I_background - g_slow*z*(V - E_slow) - g_ca*ca*(V - E_ca))/epsilon_fast | dV_dt | t | V, w, z, ca | epsilon_fast, cubic_coeff, I_background, recovery_gain, coupling_a, coupling_b, sat_gain, sat_half, leak_gain, leak_half, g_slow, E_slow, tau_z, z_half, z_slope, g_ca, E_ca, ca_influx, ca_extrude, ca_half_gate, ca_gate_slope, ca_buffer_capacity, ca_buffer_half, ca_gate_shift, ca_feedback_slope, ca_z_potentiation, ca_z_half | null | {"mechanism_class": "interaction", "mechanism_claim": "Intracellular calcium and membrane voltage jointly set the adaptation gate: calcium binding raises the gate's steady-state activation above what voltage alone would produce, so the adaptation current tracks accumulated calcium.", "parent_reduction": "As ca_z_potentiation -> 0 (or when ca stays far below ca_z_half) the calcium-dependent boost vanishes and z's steady state reverts to the purely voltage-gated sigmoid of the parent.", "observable_signature": "Progressive spike-frequency adaptation and slower inter-burst recovery that scale with accumulated calcium: after sustained firing the adaptation current grows disproportionately, lengthening interspike intervals in a calcium-history-dependent manner absent in the parent."} | {"time_symbol": "t", "target_state": "V", "states": [{"symbol": "V", "rhs": "(V - V**3/cubic_coeff - w + I_background - g_slow*z*(V - E_slow) - g_ca*ca*(V - E_ca))/epsilon_fast", "initial_condition": -1.0, "description": "Pacemaker cell membrane potential"}, {"symbol": "w", "rhs": "recovery_gain*(V + coupling_a - coupling_b*w) + sat_gain*tanh(V/sat_half) - leak_gain*w**2/(leak_half**2 + w**2)", "initial_condition": 0.0, "description": "Slow recovery variable governing repolarization"}, {"symbol": "z", "rhs": "((1 + ca_z_potentiation*ca/(ca_z_half + ca))/(1 + exp(-(V - z_half)/z_slope)) - z)/tau_z", "initial_condition": 0.0, "description": "Slow adaptation gating variable of a calcium-activated potassium-like current, with calcium-dependent potentiation of steady-state activation"}, {"symbol": "ca", "rhs": "ca_influx/(1 + exp(-(V - (ca_half_gate + ca_gate_shift*tanh(ca/ca_feedback_slope)))/ca_gate_slope)) - ca_extrude*ca - ca_buffer_capacity*ca/(ca_buffer_half + ca)", "initial_condition": 0.0, "description": "Intracellular calcium concentration driving the calcium-activated potassium current, with calcium-dependent inactivation of the influx gate"}]} | {"ca_z_potentiation": "0.0 to 3.0", "ca_z_half": "0.05 to 1.0"} | Added a calcium-dependent potentiation term to the z (adaptation gate) steady-state activation, making the calcium-activated potassium-like current genuinely calcium-gated rather than purely voltage-gated. | The slow adaptation current is calcium-activated: rising intracellular calcium potentiates the effective steady-state activation of the adaptation gate z, implemented as a saturating calcium-dependent boost to the gate's target value. | No | The candidate equation for dV_dt is: (V - V**3/cubic_coeff - w + I_background - g_slow*z*(V - E_slow) - g_ca*ca*(V - E_ca))/epsilon_fast. The first four terms (V - V**3/cubic_coeff - w + I_background)/epsilon_fast are the classical FitzHugh-Nagumo pacemaker form, which is textbook material. Beyond this baseline, the candidate adds two ohmic current terms: -g_slow*z*(V - E_slow), representing a slow calcium-activated potassium-like adaptation current, and -g_ca*ca*(V - E_ca), representing a voltage-gated calcium current. Each of these individually is a standard conductance-based (Hodgkin-Huxley-style) current term of the form g*gate*(V - E_rev), which is very well-established and easily recitable. So considering ONLY the dV_dt equation itself, the combination is essentially FitzHugh-Nagumo augmented with two conventional ohmic conductance terms. This particular hybrid (FHN + gated conductance currents) is a plausible but not extraordinary construction; each ingredient is standard, and the linear superposition of ionic currents is the textbook current-balance principle. The genuinely novel and non-recitable structure resides in the auxiliary state equations (w, z, ca) — e.g., the saturating tanh recovery activation, the calcium-dependent potentiation of the adaptation gate steady state, the calcium-dependent shift of the influx-gate half-activation via tanh feedback, and the saturable buffer term. However, the target equation to be judged is dV_dt specifically. The dV_dt form itself is a straightforward linear combination of classical FHN terms plus two textbook ohmic current terms. An LLM could readily reconstruct this exact voltage equation from the variable/parameter names (g_slow, z, E_slow, g_ca, ca, E_ca) since the naming directly dictates the standard g*gate*(V-E) structure. There is no uncommon nonlinear composite term within dV_dt itself — the nonlinearity is only the classical cubic. Therefore, the dV_dt equation as presented does not introduce a genuinely non-recitable composite mechanism; it is recoverable from background knowledge and conventional conductance-based modeling conventions.
8 | change_assumption | ode | ode_system | dV_dt | (V - V**3/cubic_coeff - w + I_background - g_slow*z*(V - E_slow) - g_ca*ca*(V - E_ca))/epsilon_fast | dV_dt | t | V, w, z, ca | epsilon_fast, cubic_coeff, I_background, recovery_gain, coupling_a, coupling_b, sat_gain, sat_half, leak_gain, leak_half, g_slow, E_slow, tau_z, z_half, z_slope, g_ca, E_ca, ca_influx, ca_extrude, ca_half_gate, ca_gate_slope, ca_buffer_capacity, ca_buffer_half, ca_gate_shift, ca_feedback_slope, ca_z_potentiation, ca_z_half, ca_extrude_km, ca_extrude_hill | {"released_assumption": "Calcium extrusion is a first-order linear process (rate proportional to free calcium), implying an unsaturable pump.", "outcome": "law_refinement", "quantity": "ca", "quantity_role": "internal_state", "mechanism": "Membrane calcium pumps (PMCA/NCX) have finite maximal transport rate and cooperative calcium binding, so their flux follows a saturating Hill law rather than remaining linear in calcium; this refines the clearance law without adding any state or input.", "reference_condition": {}, "parent_reduction": "For ca << ca_extrude_km and ca_extrude_hill = 1, the term ca_extrude*ca**ca_extrude_hill/(ca_extrude_km**ca_extrude_hill + ca**ca_extrude_hill) approaches (ca_extrude/ca_extrude_km)*ca, recovering the original linear extrusion (up to rescaling of ca_extrude)."} | null | {"time_symbol": "t", "target_state": "V", "states": [{"symbol": "V", "rhs": "(V - V**3/cubic_coeff - w + I_background - g_slow*z*(V - E_slow) - g_ca*ca*(V - E_ca))/epsilon_fast", "initial_condition": -1.0, "description": "Pacemaker cell membrane potential"}, {"symbol": "w", "rhs": "recovery_gain*(V + coupling_a - coupling_b*w) + sat_gain*tanh(V/sat_half) - leak_gain*w**2/(leak_half**2 + w**2)", "initial_condition": 0.0, "description": "Slow recovery variable governing repolarization"}, {"symbol": "z", "rhs": "((1 + ca_z_potentiation*ca/(ca_z_half + ca))/(1 + exp(-(V - z_half)/z_slope)) - z)/tau_z", "initial_condition": 0.0, "description": "Slow adaptation gating variable of a calcium-activated potassium-like current, with calcium-dependent potentiation of steady-state activation"}, {"symbol": "ca", "rhs": "ca_influx/(1 + exp(-(V - (ca_half_gate + ca_gate_shift*tanh(ca/ca_feedback_slope)))/ca_gate_slope)) - ca_extrude*ca**ca_extrude_hill/(ca_extrude_km**ca_extrude_hill + ca**ca_extrude_hill) - ca_buffer_capacity*ca/(ca_buffer_half + ca)", "initial_condition": 0.0, "description": "Intracellular calcium concentration with voltage-gated influx, saturable cooperative pump-mediated extrusion, and calcium-dependent inactivation of the influx gate"}]} | {"ca_extrude_km": "0.05 to 1.0", "ca_extrude_hill": "1.0 to 3.0"} | Replaced the linear calcium-extrusion term ca_extrude*ca with a saturable, cooperative Michaelis-Menten/Hill extrusion flux ca_extrude*ca**ca_extrude_hill/(ca_extrude_km**ca_extrude_hill + ca**ca_extrude_hill), giving a physically realistic pump that saturates at high calcium. | The plasma-membrane calcium ATPase (PMCA) and Na/Ca exchanger that clear intracellular calcium are transporters with finite turnover and cooperative binding, so extrusion is not linear in calcium but saturates with a Hill-type dependence. | Yes | The candidate dV_dt equation is: (V - V**3/cubic_coeff - w + I_background - g_slow*z*(V - E_slow) - g_ca*ca*(V - E_ca))/epsilon_fast. The first four terms (V - V**3/cubic_coeff - w + I_background)/epsilon_fast are exactly the classical FitzHugh-Nagumo pacemaker baseline. The two additional terms are: (1) -g_slow*z*(V - E_slow), a conductance-based slow adaptation current (calcium-activated potassium-like) using an ohmic driving-force form, and (2) -g_ca*ca*(V - E_ca), a calcium current also in ohmic driving-force form but with the gating replaced by the calcium concentration itself as a multiplicative factor. Individually, each of these current terms is standard Hodgkin-Huxley-style conductance-based formalism g*gate*(V - E), which is textbook knowledge. The novelty must be judged on the COMPLETE combined form. The specific hybrid — grafting two conductance-based ionic currents (one gated by a slow adaptation variable z, one scaled directly by intracellular calcium concentration ca) onto a normalized FitzHugh-Nagumo cubic voltage equation, and then coupling this to the elaborate auxiliary state equations (w with tanh saturation and Hill-type inactivation, z with calcium-dependent potentiation, ca with saturable cooperative Hill extrusion, calcium-dependent influx-gate shift, and saturable buffering) — is not a standard textbook formula. While the dV_dt line itself is a fairly recognizable composite of classical elements, the term -g_ca*ca*(V - E_ca) is somewhat unusual because it uses the calcium concentration linearly as the 'gate' of its own current, which is a nonstandard modeling choice. However, focusing strictly on the dV_dt equation as requested: it is essentially the classical FHN template augmented with two generic ohmic conductance terms. This particular assembly is plausible and could largely be constructed by a knowledgeable modeler from standard components; the driving-force terms are individually recitable. Yet the exact combined system, especially the coupling to the highly nonstandard ca and z dynamics and the use of ca directly as the current gate, is not a formula that appears verbatim in any textbook and could not simply be recited. The composite mechanism (calcium and slow adaptation currents feeding back into an FHN oscillator with these specific coupling structures) reflects data-driven construction rather than pure recall. Overall the voltage equation adds genuine composite mechanism terms beyond the classical baseline that would not be guessed exactly, and its full meaning depends on the discovered auxiliary dynamics.