## Sheet1
generation | operation | model_family | equation_type | target_symbol | expression | dependent_variable | independent_variables | state_variables | parameters | assumption_audit | add_term_audit | ode_system | new_symbol_range_suggestions | change_summary | derivation_notes | novel | novelty_reasoning
0 | base | ode | ode_system | dp_dt | c * p * (1 - p) - e * p | dp_dt | t | p | c, e | null | null | {"time_symbol": "t", "target_state": "p", "states": [{"symbol": "p", "rhs": "c * p * (1 - p) - e * p", "initial_condition": 0.05, "description": "Fraction of habitat patches currently occupied"}]} | {} |  | Levins metapopulation model: occupied patches colonize empty ones at rate c*p*(1-p) and go extinct at rate e*p, balancing to determine equilibrium occupancy.
1 | add_term | ode | ode_system | dp_dt | c * p * (1 - p) - e * p - a * p**2 / (h + p) | dp_dt | t | p | c, e, a, h | null | {"mechanism_class": "nonlinear_response", "mechanism_claim": "Beyond baseline extinction, crowding-driven processes (disease, resource depletion) add extra extinction that rises with occupancy but saturates, producing a non-proportional excess mortality of occupied patches.", "parent_reduction": "As a -> 0 the extra term vanishes and the model reduces exactly to the Levins parent; also negligible when p << h.", "observable_signature": "The equilibrium occupancy is depressed below the parent's c-e/c value and the approach to equilibrium slows/steepens near high p, indicating accelerating loss that levels off rather than growing linearly with density."} | {"time_symbol": "t", "target_state": "p", "states": [{"symbol": "p", "rhs": "c * p * (1 - p) - e * p - a * p**2 / (h + p)", "initial_condition": 0.05, "description": "Fraction of habitat patches currently occupied"}]} | {"a": "0.0 to 0.5", "h": "0.05 to 1.0"} | Added a saturating density-dependent extinction term a*p**2/(h+p) to the occupancy dynamics, capturing crowding-induced excess extinction that becomes significant only at higher occupancy. | At high occupancy, correlated local extinctions from crowding-driven processes (disease spread, resource depletion, predator aggregation) impose an extra extinction pressure that saturates with density, following a Michaelis-Menten-like form a*p^2/(h+p).
2 | add_term | ode | ode_system | dp_dt | c * p * (1 - p) - e * p - a * p**2 / (h + p) - m * p * (1 - p) * exp(-p / s) | dp_dt | t | p | c, e, a, h, m, s | null | {"mechanism_class": "feedback_competition", "mechanism_claim": "Establishment of colonists on empty patches is propagule-limited at low regional occupancy (a rescue/Allee effect): few occupied source patches mean many arriving colonists fail to found persisting populations, so occupancy suppresses its own decline nonlinearly.", "parent_reduction": "As m -> 0, or when p/s is large so exp(-p/s) -> 0, the shortfall term vanishes and the equation reduces exactly to the parent colonization-extinction balance.", "observable_signature": "Occupancy trajectories starting from small p show slowed or stalled early growth and a lower establishment threshold, producing a sigmoidal takeoff (or extinction below a critical p) rather than the parent's smooth logistic-like rise from any small seed."} | {"time_symbol": "t", "target_state": "p", "states": [{"symbol": "p", "rhs": "c * p * (1 - p) - e * p - a * p**2 / (h + p) - m * p * (1 - p) * exp(-p / s)", "initial_condition": 0.05, "description": "Fraction of habitat patches currently occupied"}]} | {"m": "0.0 to 0.5", "s": "0.05 to 0.5"} | Added a colonization-shortfall term m*p*(1-p)*exp(-p/s) that reduces effective establishment on empty patches when occupancy is low, encoding an Allee-like propagule-limitation feedback that vanishes at higher occupancy. | At low regional occupancy, colonists arriving at empty patches are sparse and immigration-driven establishment often fails (weak Allee/rescue effect), suppressing net colonization; this shortfall decays exponentially as occupancy rises and neighboring source patches become abundant.
3 | change_assumption | ode | ode_system | dp_dt | c * (1 - q) * p * (1 - p) - e * p - a * p**2 / (h + p) - m * p * (1 - p) * exp(-p / s) | dp_dt | t | p, q | c, e, a, h, m, s, b, d, k | {"released_assumption": "Colonization efficiency is a fixed instantaneous constant c, i.e. every emitted colonist that reaches an empty patch settles without any transient interference or mortality among dispersers.", "outcome": "state_augmentation", "quantity": "q", "quantity_role": "internal_state", "mechanism": "Emitted colonists enter a well-mixed dispersal pool where interference and en-route mortality remove a fraction q before settlement; q is driven up by the colonization flux (proportional to occupied patches emitting into empty space) and relaxes at rate d.", "reference_condition": {}, "parent_reduction": "In the fast-relaxation limit d -> infinity with b/d -> 0, q -> 0 and c*(1-q) -> c, recovering the parent equation exactly."} | null | {"time_symbol": "t", "target_state": "p", "states": [{"symbol": "p", "rhs": "c * (1 - q) * p * (1 - p) - e * p - a * p**2 / (h + p) - m * p * (1 - p) * exp(-p / s)", "initial_condition": 0.05, "description": "Fraction of habitat patches currently occupied"}, {"symbol": "q", "rhs": "b * p * (1 - p) * (1 - q / k) - d * q", "initial_condition": 0.0, "description": "Fraction of dispersing colonists lost to the transient interference/mortality pool, driven by colonization flux from occupied patches"}]} | {"q": "0.0 to 1.0", "b": "0.5 to 5.0", "d": "0.5 to 10.0", "k": "0.2 to 2.0"} | Relaxed the assumption that colonization efficiency is a fixed constant by promoting the transient loss of dispersing colonists to an internal state q, which builds up with colonization flux from occupied patches and relaxes as unsettled colonists clear. | Dispersing colonists are not instantly successful: they accumulate in a transient dispersal pool where crowding/interference and mortality reduce effective settlement, so realized colonization is scaled by the surviving fraction (1 - q) of that pool.
4 | change_assumption | ode | ode_system | dp_dt | c * (1 - q) * p * (1 - p) * (1 + r * q) - e * p - a * p**2 / (h + p) - m * p * (1 - p) * exp(-p / s) | dp_dt | t | p, q | c, e, a, h, m, s, b, d, k, r | {"released_assumption": "The dispersing-colonist interference pool q affects colonization purely as a linear loss factor (1 - q), with no positive propagule-pressure feedback.", "outcome": "law_refinement", "quantity": "q", "quantity_role": "internal_state", "mechanism": "A dense standing pool of unsettled colonists raises local propagule pressure, so those colonists that do establish do so more effectively; the net colonization becomes (1 - q)*(1 + r*q) rather than (1 - q).", "reference_condition": {}, "parent_reduction": "Setting r = 0 recovers the original colonization law c*(1 - q)*p*(1 - p) and the unchanged parent ODE system."} | null | {"time_symbol": "t", "target_state": "p", "states": [{"symbol": "p", "rhs": "c * (1 - q) * p * (1 - p) * (1 + r * q) - e * p - a * p**2 / (h + p) - m * p * (1 - p) * exp(-p / s)", "initial_condition": 0.05, "description": "Fraction of habitat patches currently occupied"}, {"symbol": "q", "rhs": "b * p * (1 - p) * (1 - q / k) - d * q", "initial_condition": 0.0, "description": "Fraction of dispersing colonists lost to the transient interference/mortality pool, driven by colonization flux from occupied patches"}]} | {"r": "0.0 to 2.0"} | Relaxed the assumption that the colonist interference pool q only subtracts from colonization; it now also carries a crowding-mediated facilitation term (1 + r*q) on the surviving colonists, refining the colonization law. At r=0 this reduces exactly to the parent. | The interference pool q was previously assumed to act only as a pure loss (1 - q) on colonization; in reality the same standing cloud of unsettled colonists provides local propagule pressure that facilitates establishment on the fraction that do settle, so the effective colonization gain is modulated by (1 - q)*(1 + r*q).
5 | add_term | ode | ode_system | dp_dt | c * (1 - q) * p * (1 - p) * (1 + r * q) - e * p - a * p**2 / (h + p) - m * p * (1 - p) * exp(-p / s) - g * p**2 * (1 - p) | dp_dt | t | p, q | c, e, a, h, m, s, b, d, k, r, g | null | {"mechanism_class": "feedback_competition", "mechanism_claim": "Occupied patches competitively contest the same limited pool of empty patches during colonization, so establishment success is suppressed superlinearly in occupancy as donor patches interfere with one another.", "parent_reduction": "As g -> 0 the interference-competition term vanishes and the equation reduces exactly to the parent colonization-extinction balance.", "observable_signature": "The occupancy trajectory saturates at a lower equilibrium and shows a suppressed, flattened approach at intermediate occupancy rather than the sharper mass-action rise the parent predicts."} | {"time_symbol": "t", "target_state": "p", "states": [{"symbol": "p", "rhs": "c * (1 - q) * p * (1 - p) * (1 + r * q) - e * p - a * p**2 / (h + p) - m * p * (1 - p) * exp(-p / s) - g * p**2 * (1 - p)", "initial_condition": 0.05, "description": "Fraction of habitat patches currently occupied"}, {"symbol": "q", "rhs": "b * p * (1 - p) * (1 - q / k) - d * q", "initial_condition": 0.0, "description": "Fraction of dispersing colonists lost to the transient interference/mortality pool, driven by colonization flux from occupied patches"}]} | {"g": "0.0 to 2.0"} | Added a self-competition term -g * p**2 * (1 - p) on the p-equation representing donor-side interference among occupied patches contesting the same empty targets, which reduces effective colonization at intermediate-to-high occupancy. | When occupancy is moderate to high, multiple occupied patches simultaneously send colonists toward the shrinking pool of empty patches, so redundant colonization wastes propagules and competitively suppresses net establishment beyond simple mass action. | Yes | The classical Levins metapopulation baseline is dp_dt = c*p*(1-p) - e*p. The candidate equation retains these two classical terms but embeds them within a much richer composite structure. Term-by-term: (1) c*(1-q)*p*(1-p)*(1+r*q) is a heavily modified colonization term where the standard c*p*(1-p) is multiplied by (1-q) for interference-pool loss AND (1+r*q) for crowding-mediated facilitation — a nonlinear, non-monotonic dependence on q that is not a textbook form. (2) -e*p is the classical extinction term. (3) -a*p^2/(h+p) is a saturating (Michaelis-Menten-like/Holling type II) density-dependent extra extinction term — this specific composite is not standard in Levins models. (4) -m*p*(1-p)*exp(-p/s) is an exponentially-decaying colonization shortfall (rescue-effect failure) term, a distinctly non-classical composite. (5) -g*p^2*(1-p) is a cubic competition/interference suppression term. Furthermore, the coupled q dynamics (b*p*(1-p)*(1-q/k) - d*q) constitutes a full auxiliary state variable representing a dispersing-colonist interference pool with logistic-type buildup and linear clearance — this is not part of any classical metapopulation textbook model. While each individual mechanism draws on recognizable functional motifs (saturating kinetics, exponential decay, logistic terms), the COMPLETE combined form with these specific composite couplings (especially the (1-q)(1+r*q) dual modulation and the coupled interference-pool ODE) does not appear in any standard textbook or public reference. An LLM could not recite this exact equation from background knowledge; the specific parameterization and term combination could only be inferred from fitting to observational/experimental data. This goes well beyond recall.