## Sheet1
generation | operation | model_family | equation_type | target_symbol | expression | dependent_variable | independent_variables | state_variables | parameters | assumption_audit | add_term_audit | ode_system | new_symbol_range_suggestions | change_summary | derivation_notes | novel | novelty_reasoning
0 | base | static | static_explicit | T | 1/(1 + (V**2 * sinh(sqrt(2*m*(V-E))/hbar * L)**2)/(4*E*(V-E))) | T | L, E, V |  | m, hbar | null | null | null | {} |  | Standard quantum-mechanical transmission coefficient for a rectangular barrier with E<V, obtained by matching wavefunctions across the classically forbidden region where the wavefunction decays as exp(-kappa*x) with kappa=sqrt(2*m*(V-E))/hbar.
1 | add_term | static | static_explicit | T | 1/(1 + (V**2 * sinh(sqrt(2*m*(V-E))/hbar * L)**2)/(4*E*(V-E))) * exp(-L/lambda_inc) | T | L, E, V |  | m, hbar, lambda_inc | null | {"mechanism_class": "regime_crossover", "mechanism_claim": "Inelastic scattering inside the barrier drains coherent evanescent amplitude, introducing a dissipative attenuation length that competes with coherent tunneling and dominates transmission at large L.", "parent_reduction": "As lambda_inc -> infinity (perfectly coherent, non-dissipative barrier), exp(-L/lambda_inc) -> 1 and the original coherent transmission formula is recovered.", "observable_signature": "At large barrier widths the measured transmission falls off faster than the pure coherent sinh-based prediction, showing an extra exponential suppression in L rather than saturating to the parent's asymptotic decay rate."} | null | {"lambda_inc": "1e-9 to 1e-6 m (large compared to typical L for weak decoherence)"} | Multiplied the coherent tunneling probability by an exponential decoherence/absorption factor exp(-L/lambda_inc) that removes amplitude scattered out of the coherent channel along the barrier width. | Real barriers dissipate coherent amplitude via inelastic scattering (phonons, impurities) inside the classically forbidden region, so the surviving coherent transmission decays exponentially with the path length through the barrier over a phase-coherence length lambda_inc.
2 | add_term | static | static_explicit | T | 1/(1 + (V**2 * sinh(sqrt(2*m*(V-E))/hbar * L)**2)/(4*E*(V-E))) * exp(-L/lambda_inc) + T_field * exp(-2*sqrt(2*m*(V-E))/hbar * L) * (F*L/(V-E))**2 | T | L, E, V |  | m, hbar, lambda_inc, T_field, F | null | {"mechanism_class": "interaction", "mechanism_claim": "A static tilting field and the barrier geometry jointly open an additional field-assisted evanescent transmission channel: the field-induced potential drop across the width F*L combines with the barrier excess (V-E) to enhance leakage beyond pure square-barrier tunneling.", "parent_reduction": "As F -> 0 (or T_field -> 0) the added term vanishes and the expression reduces exactly to the original square-barrier transmission with inelastic decay.", "observable_signature": "At fixed E and V, increasing the applied field raises transmission and, for thick barriers, produces a shallower-than-parent decay of T with L (the field channel decays with a different effective exponent and grows as L**2 in prefactor), especially near the classically forbidden regime."} | null | {"T_field": "1e-3 to 1 (dimensionless coupling strength)", "F": "1e5 to 1e9 V/m (applied static field, effective units so that F*L/(V-E) is dimensionless)"} | Added a field-assisted tunneling channel term proportional to (F*L/(V-E))**2 with its own evanescent decay, capturing enhanced leakage when a static field tilts the barrier; recovers parent when F or T_field vanishes. | A static field tilting the rectangular barrier lowers the effective potential over the width, opening a field-assisted (Fowler-Nordheim-like) evanescent channel whose weight scales with the field-induced potential drop F*L relative to the barrier excess (V-E), superposed on the ordinary tunneling channel.
3 | change_assumption | static | static_explicit | T | 1/(1 + (V**2 * sinh(sqrt(2*m*(V - E - F*L/2))/hbar * L)**2)/(4*E*(V - E - F*L/2))) * exp(-L/lambda_inc) + T_field * exp(-2*sqrt(2*m*(V - E - F*L/2))/hbar * L) * (F*L/(V-E))**2 | T | L, E, V |  | m, hbar, lambda_inc, T_field, F | {"released_assumption": "the barrier profile is a flat rectangle so the evanescent decay constant uses the unperturbed excess height (V-E), while the field only adds a separate correction term", "outcome": "law_refinement", "quantity": "V", "quantity_role": "controlled_input", "mechanism": "A static electric field lowers the potential linearly across the barrier from V to V - F*L; the WKB tunneling integral over this trapezoidal shape is well approximated by the mean effective height V - F*L/2, so the decay constant kappa = sqrt(2m(V - E - F*L/2))/hbar replaces the flat-barrier form in the dominant transmission channel.", "reference_condition": {}, "parent_reduction": "Setting F=0 in the tilt term restores V - E in the main channel's sinh argument and decay exponent, recovering the original rectangular-barrier transmission expression exactly."} | null | null | {} | The applied field F, previously entering only as an additive field-assisted correction term, is now consistently included in the main tunneling channel by tilting the barrier: the constant decay wavenumber built from (V-E) becomes the field-averaged (V - E - F*L/2), reducing to the flat-barrier parent when F=0. | A static field F tilts the rectangular barrier into a trapezoidal profile; the WKB-relevant effective barrier height is the mean of the entry and exit heights, V and V - F*L, giving an average excess V - E - F*L/2 that replaces the flat V - E in the evanescent decay constant.
4 | change_assumption | static | static_explicit | T | 1/(1 + (V**2 * sinh(sqrt(2*m*(V - E - F*L/2))/hbar * L)**2)/(4*E*(V - E - F*L/2))) * exp(-L/lambda_inc) + T_field * exp(-2*sqrt(2*m*(V - E - F*L/2))/hbar * L) * (F*L/(V-E))**2 | T | L, F, E, V |  | m, hbar, lambda_inc, T_field | {"released_assumption": "The tilting field F is held at a single fixed value for the entire dataset.", "outcome": "condition_promotion", "quantity": "F", "quantity_role": "controlled_input", "mechanism": "In a realistic tunneling experiment the barrier is biased by an externally applied and independently tunable electric field (e.g. a gate voltage), which tilts the potential profile and enables field-assisted (Fowler-Nordheim-like) leakage; sampling F reveals how bias reshapes evanescent penetration.", "reference_condition": {"F": 0.0}, "parent_reduction": "At F = 0 the effective barrier reduces to (V - E), the field-assisted term (F*L/(V-E))**2 vanishes, and the expression recovers the standard rectangular-barrier transmission with inelastic damping exp(-L/lambda_inc), identical to the parent evaluated at its fixed nominal field only when that field also equals its reference value."} | null | null | {} | The applied electric field F, previously a fixed parameter, is promoted to an independently sampled input variable, so that transmission is measured across both barrier thickness and field strength rather than at one fixed bias. | The static electric field F enters both the effective barrier decay via the average tilt (V - E - F*L/2) and the field-assisted correction term (F*L/(V-E))**2; promoting it to an independently controlled input lets the transmission be mapped as a joint function of barrier width and applied bias, exactly as an experimenter would sweep gate voltage in a tunneling device.
5 | add_term | static | static_explicit | T | 1/(1 + (V**2 * sinh(sqrt(2*m*(V - E - F*L/2))/hbar * L)**2)/(4*E*(V - E - F*L/2))) * exp(-L/lambda_inc) + T_field * exp(-2*sqrt(2*m*(V - E - F*L/2))/hbar * L) * (F*L/(V-E))**2 + T_res * (Gamma/2)**2 / ((E - E_res)**2 + (Gamma/2)**2) * exp(-2*sqrt(2*m*(V - E - F*L/2))/hbar * L) | T | L, F, E, V |  | m, hbar, lambda_inc, T_field, T_res, E_res, Gamma | null | {"mechanism_class": "regime_crossover", "mechanism_claim": "When the incident energy nears a quasi-bound resonant level inside the barrier, resonant tunneling dominates over pure evanescent decay, sharply enhancing transmission through that channel.", "parent_reduction": "As T_res -> 0, or when ¦E - E_res¦ >> Gamma making the Lorentzian negligible, the added term vanishes and the parent expression is recovered.", "observable_signature": "A sharp Lorentzian peak in transmission versus energy (or a resonant bump as barrier width tunes the level position) superimposed on the otherwise monotonic exponential decay of T with L."} | null | {"T_res": "0.01 to 1.0", "E_res": "0.5 to 5.0 (same units as E)", "Gamma": "0.01 to 1.0 (same units as E)"} | Added a Lorentzian resonant-tunneling channel term that peaks when E approaches a quasi-bound level E_res, modulating the underlying evanescent transmission and producing a sharp enhancement not present in the parent. | A quasi-bound state (defect or field-formed well) inside the barrier opens a resonant tunneling channel whose transmission is Lorentzian-enhanced when the incident energy matches the level, superimposed on the ordinary evanescent leakage. | Yes | 1. Term-by-term analysis: The first term is the classical rectangular barrier transmission formula, but modified in two nontrivial ways: (a) the barrier height (V-E) is replaced by (V-E-F*L/2), embedding a linear-field tilt into the effective barrier via the electric field F, and (b) the whole classical term is multiplied by exp(-L/lambda_inc), an inelastic phase-coherence decay factor that is not part of the standard coherent transmission formula. These are non-textbook composite modifications. The second term is a field-assisted tunneling contribution: T_field * exp(-2*sqrt(...)*L) * (F*L/(V-E))**2. While Fowler-Nordheim / WKB field-assisted tunneling and the exponential penetration factor are known individually, the specific composite (F*L/(V-E))**2 prefactor combined with the tilted-barrier exponent is an ad hoc constructed form, not a standard closed formula. The third term adds a Lorentzian resonant tunneling channel T_res*(Gamma/2)^2/((E-E_res)^2+(Gamma/2)^2) multiplied by the same evanescent exponential. The Breit-Wigner/Lorentzian resonance form is textbook, but multiplying it by an extra evanescent decay factor and adding it linearly to the coherent + field-assisted terms is a non-standard superposition. 2. This exact complete combined form does NOT appear in any textbook or public reference. Standard references give the plain rectangular barrier formula, separately the Fowler-Nordheim field-emission expression, and separately Breit-Wigner resonant tunneling. No canonical source presents an additive combination with the specific tilt substitution (V-E-F*L/2), the exp(-L/lambda_inc) decoherence factor, the (F*L/(V-E))^2 prefactor, and the resonance term all glued together. An LLM could recite each component individually but could not recite this precise composite structure. 3. The specific coefficients, the manner of embedding F into the barrier argument, the multiplicative decoherence factor, and the additive channel superposition constitute a composite empirical model that could only be arrived at by fitting to observational data. It is scientifically plausible (each mechanism corresponds to a real physical effect: coherent tunneling, decoherence, field-assisted, resonant), but the exact functional glue is not derivable purely from recall. Hence it qualifies as novel relative to the classical baseline.