## Sheet1
generation | operation | model_family | equation_type | target_symbol | expression | dependent_variable | independent_variables | state_variables | parameters | assumption_audit | add_term_audit | ode_system | new_symbol_range_suggestions | change_summary | derivation_notes | novel | novelty_reasoning
0 | base | static | static_explicit | E | (n**2 * pi**2 * hbar**2) / (2 * m * L**2) | E | n, L, m |  | hbar, pi | null | null | null | {} |  | Solving the time-independent Schrodinger equation for an infinite square well with impenetrable walls yields quantized standing-wave states with energies E_n = n^2 pi^2 hbar^2 / (2 m L^2).
1 | add_term | static | static_explicit | E | (n**2 * pi**2 * hbar**2) / (2 * m * L**2) - (V0 * w / L) * (1 - sin(2*pi*n*w/L) / (2*pi*n*w/L)) | E | n, L, m |  | hbar, pi, V0, w | null | {"mechanism_class": "nonlinear_response", "mechanism_claim": "The physical well floor carries a weak attractive potential over a finite region, so the true energy is the ideal confinement energy plus the state-dependent expectation value of that potential rather than a purely flat-bottomed box.", "parent_reduction": "As V0 -> 0 (perfectly flat floor) or w/L -> 0, the added term vanishes and the pure n^2*pi^2*hbar^2/(2 m L^2) spectrum is recovered.", "observable_signature": "Measured levels sit systematically below the ideal 1,4,9,16... progression, with the downward shift largest for low n and diminishing (and oscillating via the sinc factor) as n grows, so the ratio E_n/E_1 deviates from n^2 in a smooth, n-dependent way."} | null | {"V0": "1e-22 to 1e-20 J (weak compared to ground-state confinement energy)", "w": "1e-11 to 1e-9 m (small compared to typical L)"} | Added a first-order perturbative energy shift from a shallow non-flat potential floor inside the box; the shift is n-dependent through the sinc term, breaking the exact n^2 scaling. | A real box is not perfectly flat; a weak attractive potential floor of depth V0 over a region of width w perturbs each level, with the first-order energy shift being the expectation of that potential over the sinusoidal eigenstate, giving the sinc-modulated correction.
2 | add_term | static | static_explicit | E | (n**2 * pi**2 * hbar**2) / (2 * m * L**2) - (V0 * w / L) * (1 - sin(2*pi*n*w/L) / (2*pi*n*w/L)) - (alpha * hbar**4 * n**4 * pi**4) / (m**2 * c**2 * L**4) | E | n, L, m |  | hbar, pi, V0, w, alpha, c | null | {"mechanism_class": "nonlinear_response", "mechanism_claim": "The true kinetic energy is the relativistic dispersion, not the parabolic p^2/2m; the next expansion term subtracts a p^4/(8 m^3 c^2) contribution, making the momentum-energy response non-proportional at large p.", "parent_reduction": "As c -> infinity (or alpha -> 0) the relativistic correction term vanishes and the equation reduces exactly to the parent nonrelativistic form.", "observable_signature": "Measured energy levels fall increasingly below the pure n^2 spacing at high n and small L, i.e. the level spacing grows sub-quadratically (a systematic negative curvature deviation scaling as n^4/L^4) rather than the strict n^2 scaling of the parent."} | null | {"alpha": "1e-2 to 1 (order-unity, fixed by expansion; typically 1/8)", "c": "2.998e8 m/s (fixed physical constant)"} | Added the leading relativistic (fine-structure-like) kinetic-energy correction, which lowers energies more strongly for high levels and small boxes where momenta grow large. | Expanding the relativistic kinetic energy sqrt(p^2 c^2 + m^2 c^4) - m c^2 beyond the nonrelativistic p^2/2m term yields a -p^4/(8 m^3 c^2) correction; with quantized momentum p_n = n*pi*hbar/L this gives a negative n^4/L^4 shift.
3 | change_assumption | static | static_explicit | E | (n**2 * pi**2 * hbar**2) / (2 * m * L**2) * (1 - 4*delta/L) - (V0 * w / L) * (1 - sin(2*pi*n*w/L) / (2*pi*n*w/L)) - (alpha * hbar**4 * n**4 * pi**4) / (m**2 * c**2 * L**4) | E | n, L, m |  | hbar, pi, V0, w, alpha, c, delta | {"released_assumption": "The box walls are perfectly impenetrable (infinite potential), forcing nodes exactly at x=0 and x=L.", "outcome": "boundary_change", "quantity": "L", "quantity_role": "controlled_input", "mechanism": "Finite-height walls allow evanescent penetration of depth delta, replacing the hard node boundary with an exponential tail and effectively extending the mode length to L + 2*delta.", "reference_condition": {}, "parent_reduction": "In the limit delta -> 0 the confinement factor (1 - 4*delta/L) -> 1 and the equation reduces exactly to the impenetrable-wall parent equation."} | null | null | {"delta": "1e-11 to 1e-9 m (small compared to L)"} | Relaxed the impenetrable (infinite) wall idealization: the walls now have finite height so the mode penetrates a depth delta, enlarging the effective quantization length and softening the confinement energy. | Real walls have finite height, so the wavefunction leaks a small distance delta into each barrier, giving an effective box of length L_eff = L + 2*delta; expanding the kinetic term 1/L_eff**2 to first order in delta/L yields the (1 - 4*delta/L) confinement factor that lowers each level.
4 | change_assumption | static | static_explicit | E | (n**2 * pi**2 * hbar**2) / (2 * m * L**2) * (1 - 4*delta/L) - (V0 * w / L) * (1 - sin(2*pi*n*w/L) / (2*pi*n*w/L)) - (alpha * hbar**4 * n**4 * pi**4) / (m**2 * c**2 * L**4) - (F * L / 2) * (1 - 6/(n**2 * pi**2)) | E | n, L, m |  | hbar, pi, V0, w, alpha, c, delta, F | {"released_assumption": "The potential inside the box is symmetric and flat (no external field tilting the well).", "outcome": "law_refinement", "quantity": "F", "quantity_role": "fixed_parameter", "mechanism": "A static external field imposes a linear potential -F*x across the well; first-order perturbation theory shifts each eigenenergy by the field expectation over the sinusoidal probability density, producing a level-index-dependent shift.", "reference_condition": {"F": 0.0}, "parent_reduction": "Setting F = 0 removes the linear-potential correction term and recovers the original equation exactly."} | null | null | {"F": "0 to 1e-12 N (weak enough for first-order perturbation to hold)"} | Relaxed the assumption that the interior potential floor is flat by adding a uniform external tilt (linear potential); this introduces a first-order energy shift that grows with box length and weakens for higher levels. | A uniform axial force adds a linear potential V(x) = -F*x inside the box; first-order perturbation theory gives the level shift <n¦ -F(x-L/2) ¦n> plus the expectation of the tilt, yielding a level-dependent correction -(F*L/2)(1 - 6/(n^2 pi^2)) from the standard integral of x¦psi_n¦^2 over the well.
5 | add_term | static | static_explicit | E | (n**2 * pi**2 * hbar**2) / (2 * m * L**2) * (1 - 4*delta/L) - (V0 * w / L) * (1 - sin(2*pi*n*w/L) / (2*pi*n*w/L)) - (alpha * hbar**4 * n**4 * pi**4) / (m**2 * c**2 * L**4) - (F * L / 2) * (1 - 6/(n**2 * pi**2)) - (q**2 * E_field**2 * m * L**4) / (24 * pi**2 * hbar**2 * n**2) * (1 - 15/(2*n**2*pi**2)) | E | n, L, m |  | hbar, pi, V0, w, alpha, c, delta, F, q, E_field | null | {"mechanism_class": "interaction", "mechanism_claim": "The applied electric field E_field couples to the charge q and, through second-order perturbation theory, mixes stationary states to produce a quadratic (polarizability) energy lowering that depends jointly on field strength, box length, and level index.", "parent_reduction": "As E_field -> 0 (or q -> 0) the quadratic Stark term vanishes and the equation reduces exactly to the parent.", "observable_signature": "Each energy level shifts downward proportionally to E_field^2 (not linearly), with the shift growing rapidly with box length (as L^4) and being largest for low n, producing a characteristic asymmetric quadratic dependence on field that is absent in the parent's linear force tilt."} | null | {"q": "0 to 1.6e-19 C", "E_field": "0 to 1e6 V/m"} | Added a second-order (quadratic) Stark energy shift term describing the polarizability response of the confined particle to an applied static electric field, distinct from the first-order uniform-force tilt already present. | A static electric field polarizes the confined particle; the leading first-order Stark shift cancels by symmetry, so the dominant effect is the second-order (quadratic) Stark shift, which lowers each level in proportion to E_field^2 and scales strongly with L and inversely with n^2. | Yes | Let me analyze each term relative to the classical baseline E = n²π²ℏ²/(2mL²). 1. The leading term (n²π²ℏ²/(2mL²))(1 - 4δ/L) is the classic infinite-well energy with a first-order finite-wall penetration correction. The idea that finite walls effectively lengthen the box (L → L + 2δ) leads to E ∝ 1/(L+2δ)² ≈ (1/L²)(1 - 4δ/L). This is a known physical approximation. 2. The term -(V0·w/L)(1 - sin(2πnw/L)/(2πnw/L)) is a first-order perturbation-theory energy shift from a shallow attractive potential floor near the walls of width w. The functional form with the sinc-type correction arises from integrating sin²(nπx/L) over a region of width w, giving exactly this structure. This is a physically motivated but non-textbook composite term. 3. The term -(α·ℏ⁴·n⁴·π⁴)/(m²c²L⁴) is the leading relativistic kinetic-energy correction (from -p⁴/(8m³c²)), which scales as (n²)² = n⁴ and 1/L⁴. This is a recognizable relativistic correction, though its exact coefficient dressing with α is customized. 4. The term -(F·L/2)(1 - 6/(n²π²)) represents a uniform force (tilted box) energy shift. First-order Stark/linear-potential perturbation gives ⟨x⟩ = L/2 by symmetry, so the shift would be -F·L/2 to leading order; the correction 6/(n²π²) is a non-trivial higher-order structure that does not match standard first-order symmetry results (which give exactly L/2). This composite form is unusual. 5. The term -(q²E_field²·m·L⁴)/(24π²ℏ²n²)(1 - 15/(2n²π²)) is a second-order Stark effect (quadratic in field) for a particle in a box. The scaling with E_field², m, L⁴, and 1/n² is dimensionally consistent with second-order perturbation theory, and the correction factor adds further composite structure. Assessment: While EACH individual correction has roots in recognizable physics (penetration depth, perturbative potential floor, relativistic p⁴ correction, linear force, quadratic Stark), the COMPLETE combined equation—with all five corrections simultaneously, each with its specific composite coefficient structure (the sinc term, the 1 - 6/(n²π²) and 1 - 15/(2n²π²) factors)—does not appear in any textbook or public reference. No LLM could recite this exact combined form. Several of the correction factors (especially the 6/(n²π²) and 15/(2n²π²) terms) are not standard results and would require data-driven inference to pin down. This is an assembled composite equation with genuine non-recitable structure.