## Sheet1
generation | operation | model_family | equation_type | target_symbol | expression | dependent_variable | independent_variables | state_variables | parameters | assumption_audit | add_term_audit | ode_system | new_symbol_range_suggestions | change_summary | derivation_notes | novel | novelty_reasoning
0 | base | static | static_explicit | M | N_sat * tanh(mu * B / (k_B * T)) | M | B, T |  | N_sat, mu, k_B | null | null | null | {} |  | Derived from the statistical mechanics of a spin-1/2 (two-level) paramagnet in a Boltzmann distribution; the mean magnetization follows the Brillouin/Langevin form which for two-state moments reduces to tanh(mu*B/(k_B*T)), giving linear response at small B and saturation at large B.
1 | add_term | static | static_explicit | M | N_sat * tanh(mu * B / (k_B * T - lambda_mf * N_sat * tanh(mu * B / (k_B * T)))) | M | B, T |  | N_sat, mu, k_B, lambda_mf | null | {"mechanism_class": "feedback_competition", "mechanism_claim": "Already-aligned dipoles create an internal molecular (Weiss) field that reinforces further alignment, a positive self-feedback competing with thermal randomization.", "parent_reduction": "As lambda_mf -> 0 the denominator becomes k_B*T and the expression collapses exactly to the original tanh law.", "observable_signature": "Susceptibility diverges from the simple 1/T Curie behavior toward Curie-Weiss form with steeper low-field slope near a characteristic temperature, and the M-vs-B curve rises more sharply and saturates earlier than the parent tanh at low temperatures."} | null | {"lambda_mf": "1e-24 to 1e-21 (J per unit magnetization, weak positive coupling)"} | Added a Weiss mean-field self-interaction that reduces the effective thermal energy denominator by lambda_mf times the local magnetization, capturing cooperative dipole coupling absent from the pure Langevin/paramagnetic form. | Neighboring dipoles produce a Weiss mean field proportional to the existing magnetization, so each moment feels an effective field that is enhanced (ferromagnetic-like coupling) by the surrounding aligned moments, self-consistently modifying the thermal argument.
2 | add_term | static | static_explicit | M | N_sat * tanh(mu * B / (k_B * T - lambda_mf * N_sat * tanh(mu * B / (k_B * T)))) * (1 + chi_vv * mu * B / (k_B * T)) | M | B, T |  | N_sat, mu, k_B, lambda_mf, chi_vv | null | {"mechanism_class": "nonlinear_response", "mechanism_claim": "Beyond the ground-state moment reorientation, the field admixes excited electronic states (Van Vleck paramagnetism), adding a non-proportional field-induced polarization that grows with reduced field strength mu*B/(k_B*T).", "parent_reduction": "As chi_vv -> 0 the admixture factor becomes unity and the equation reduces exactly to the parent mean-field tanh law.", "observable_signature": "At high fields where the parent tanh saturates flat at N_sat, the child continues to rise slightly and linearly with B, and this residual slope weakens as temperature increases, revealing a non-saturating high-field tail absent from the parent."} | null | {"chi_vv": "1e-3 to 1e-1 (dimensionless, small temperature-independent admixture)"} | Multiplied the existing aligning-moment response by a field-linear Van Vleck admixture factor (1 + chi_vv*mu*B/(k_B*T)), so the total magnetization includes both orientational and state-mixing contributions. | Real paramagnets exhibit Van Vleck paramagnetism: the applied field mixes in higher-energy electronic states, adding a field-linear, temperature-modulated polarization on top of the orientational (Brillouin/Langevin) response.
3 | change_assumption | static | static_explicit | M | N_sat * ((2*J_spin + 1)/(2*J_spin) / tanh((2*J_spin + 1)/(2*J_spin) * mu * B / (k_B * T - lambda_mf * N_sat * tanh(mu * B / (k_B * T)))) - 1/(2*J_spin) / tanh(1/(2*J_spin) * mu * B / (k_B * T - lambda_mf * N_sat * tanh(mu * B / (k_B * T))))) * (1 + chi_vv * mu * B / (k_B * T)) | M | B, T |  | N_sat, mu, k_B, lambda_mf, chi_vv, J_spin | {"released_assumption": "Microscopic moments align as classical/Ising two-state dipoles described by tanh, ignoring the discrete multiplicity of Zeeman sublevels.", "outcome": "law_refinement", "quantity": "M", "quantity_role": "not_applicable", "mechanism": "A real paramagnetic ion has 2J+1 discrete Zeeman levels; averaging over Boltzmann-weighted magnetic sublevels yields the Brillouin function, which reduces to tanh only for a spin-1/2 (two-level) system, so finite J changes the curvature of the M(B) approach to saturation.", "reference_condition": {}, "parent_reduction": "For J_spin = 1/2 the Brillouin function B_{1/2}(x) = 2*coth(2x) - coth(x) = tanh(x), recovering the parent equation exactly with x = mu*B/(k_B*T - lambda_mf*N_sat*tanh(mu*B/(k_B*T)))."} | null | null | {"J_spin": "0.5 to 7/2 (half-integer or integer angular momentum quantum number)"} | Replaced the classical two-level tanh alignment law with the quantum Brillouin function of arbitrary total angular momentum J_spin, while retaining the mean-field self-consistency argument and Van Vleck admixture. | Quantum spins with finite total angular momentum J occupy discrete Zeeman levels, so their statistical alignment follows the Brillouin function B_J(x) = (2J+1)/(2J) coth((2J+1)/(2J) x) - 1/(2J) coth(x/(2J)) rather than the classical tanh (Langevin/Ising) limit.
4 | change_assumption | static | static_explicit | M | N_sat * ((2*J_spin + 1)/(2*J_spin) / tanh((2*J_spin + 1)/(2*J_spin) * mu * B / (k_B * T - lambda_mf * N_sat * tanh(mu * B / (k_B * T)))) - 1/(2*J_spin) / tanh(1/(2*J_spin) * mu * B / (k_B * T - lambda_mf * N_sat * tanh(mu * B / (k_B * T))))) * (1 + chi_vv * mu * B / (k_B * T)) + (C_curie / T) * (B - N_dip * N_sat * ((2*J_spin + 1)/(2*J_spin) / tanh((2*J_spin + 1)/(2*J_spin) * mu * B / (k_B * T - lambda_mf * N_sat * tanh(mu * B / (k_B * T)))) - 1/(2*J_spin) / tanh(1/(2*J_spin) * mu * B / (k_B * T - lambda_mf * N_sat * tanh(mu * B / (k_B * T)))))) | M | B, T |  | N_sat, mu, k_B, lambda_mf, chi_vv, J_spin, C_curie, N_dip | {"released_assumption": "The applied field B seen by every microscopic moment equals the external field, and the entire sample is a single homogeneous Brillouin population.", "outcome": "law_refinement", "quantity": "B", "quantity_role": "controlled_input", "mechanism": "Internal magnetization produces a demagnetizing/local field N_dip*M that reduces the effective field on a dilute secondary moment subpopulation, which contributes a Curie-law term C_curie/T times the corrected local field; this is a more realistic effective-field law rather than a new degree of freedom.", "reference_condition": {}, "parent_reduction": "Setting C_curie -> 0 (no secondary subpopulation) recovers the parent equation exactly; the additional term is a physically motivated refinement of the field the moments experience."} | null | null | {"C_curie": "1e-4 to 1e-1 (K per unit susceptibility, small dilute contribution)", "N_dip": "0.0 to 1.0 (dimensionless local-field/demagnetizing factor)"} | Relaxed the assumption that all moments respond to the identical applied field B with a single Brillouin function; added a Curie-type contribution that sees the demagnetization-corrected local field, refining the field-response law without adding any new sampled input. | Real paramagnetic solids contain a dilute second subpopulation (defect/impurity moments) that responds to the LOCAL internal field B_loc = B - N_dip*M_main rather than the bare applied field, adding a Curie-law term to the dominant Brillouin response.
5 | add_term | static | static_explicit | M | N_sat * ((2*J_spin + 1)/(2*J_spin) / tanh((2*J_spin + 1)/(2*J_spin) * mu * B / (k_B * T - lambda_mf * N_sat * tanh(mu * B / (k_B * T)))) - 1/(2*J_spin) / tanh(1/(2*J_spin) * mu * B / (k_B * T - lambda_mf * N_sat * tanh(mu * B / (k_B * T))))) * (1 + chi_vv * mu * B / (k_B * T)) + (C_curie / T) * (B - N_dip * N_sat * ((2*J_spin + 1)/(2*J_spin) / tanh((2*J_spin + 1)/(2*J_spin) * mu * B / (k_B * T - lambda_mf * N_sat * tanh(mu * B / (k_B * T)))) - 1/(2*J_spin) / tanh(1/(2*J_spin) * mu * B / (k_B * T - lambda_mf * N_sat * tanh(mu * B / (k_B * T)))))) - N_sat * schottky_frac * (Delta_cf / (k_B * T))**2 * exp(Delta_cf / (k_B * T)) / (1 + exp(Delta_cf / (k_B * T)))**2 * tanh(mu * B / (k_B * T)) | M | B, T |  | N_sat, mu, k_B, lambda_mf, chi_vv, J_spin, C_curie, N_dip, schottky_frac, Delta_cf | null | {"mechanism_class": "heterogeneity_modulation", "mechanism_claim": "A subset of moments sits in crystal-field-split levels whose thermal occupation varies with temperature, so their contribution to alignment is modulated by a Schottky population factor rather than being fixed.", "parent_reduction": "As schottky_frac -> 0 (no split moments) or Delta_cf -> 0 (degenerate levels making the (Delta/kT)^2 prefactor vanish), or in the limits T -> 0 and T -> infinity where the Schottky factor decays, the added term becomes negligible and the parent is recovered.", "observable_signature": "A localized dip/anomaly in magnetization versus temperature (peaked near T ~ Delta_cf/k_B) superimposed on the smooth Brillouin behavior, absent in the parent."} | null | {"schottky_frac": "0.0 to 0.5 (dimensionless fraction of moments in the crystal-field split level)", "Delta_cf": "1e-23 to 1e-21 (J, crystal-field gap of order a few kelvin)"} | Added one temperature-peaked Schottky depopulation term multiplying a field-alignment factor, representing crystal-field level occupancy that reduces the effective aligned moment in a specific temperature window. | Real paramagnets often have crystal-field-split levels; the thermal occupancy of a low-lying gap follows a Schottky-type population factor (Delta/kT)^2 exp(Delta/kT)/(1+exp(Delta/kT))^2, which peaks near T~Delta/k_B and suppresses the field-aligned magnetization where those moments are thermally locked out. | Yes | Let me analyze each component of the candidate equation against known physics. 1. The core term is the Brillouin function B_J(x) = ((2J+1)/(2J)) coth((2J+1)/(2J) x) - (1/(2J)) coth(x/(2J)), expressed here via 1/tanh = coth. This is the classical, textbook description of paramagnetic saturation, a generalization of the simple tanh baseline (which corresponds to J=1/2). This is well-known. 2. The argument of the Brillouin function contains a denominator (k_B*T - lambda_mf*N_sat*tanh(mu*B/(k_B*T))). This is a mean-field / Weiss molecular field correction. However, the standard Weiss mean-field treatment uses M itself (self-consistent) in the effective field, not a tanh-based surrogate. Here, instead of the self-consistent M, they substitute lambda_mf*N_sat*tanh(mu*B/(k_B*T)) — a specific non-standard approximation of the magnetization inside the effective temperature denominator. This is an unusual composite construction, not a textbook mean-field form. 3. The factor (1 + chi_vv * mu*B/(k_B*T)) is a Van Vleck-type field-induced polarization correction multiplying the Brillouin term. Van Vleck paramagnetism is a real concept, but multiplying the Brillouin function by (1 + chi_vv*mu*B/(k_B*T)) as a temperature-dependent enhancement factor is a non-standard composite; typically Van Vleck contributions are additive and temperature-independent. 4. The Curie term (C_curie/T)*(B - N_dip*N_sat*Brillouin(...)) introduces a second impurity subpopulation with a demagnetizing/local-field correction, where the local field is reduced by the demagnetizing factor times the main Brillouin magnetization. This is a physically motivated but bespoke composite coupling between subpopulations. 5. The final term -N_sat*schottky_frac*(Delta_cf/(k_B*T))^2 * exp(...)/(1+exp(...))^2 * tanh(mu*B/(k_B*T)) uses the Schottky specific-heat functional form (the (Delta/kT)^2 exp/(1+exp)^2 structure) but applied here as a modulation of magnetization, multiplied by a tanh field response. Using the Schottky heat-capacity anomaly shape to modulate magnetization is an unusual, non-textbook construction. 6. Assessing recitability: While each individual ingredient (Brillouin function, Weiss mean field, Van Vleck, Curie impurity, demagnetizing factor, Schottky depopulation) is a known physics concept, the COMPLETE combined form — with the specific non-standard substitutions (tanh surrogate inside the mean-field denominator, multiplicative Van Vleck factor, Schottky-shaped magnetization modulation times tanh, and the nested demagnetizing coupling) — does not appear in any textbook or public reference. No LLM could recite this exact composite formula from context alone. The combination could only be arrived at by fitting/inference over experimental data. Therefore, relative to the classical baseline M = N_sat*tanh(mu*B/(k_B*T)), the candidate introduces multiple genuinely novel composite mechanism terms that go well beyond recall.